## Instructions
Introduction:
Construction Operations Building Information Exchange (COBie) is a means of gathering and organizing information about a building, its systems, and its parts from designers, contractors, and builders. The information can then be given to the owner and/or operations and maintenance personnel to use throughout the life of the building.
This set of surveys will identify the type of information that O&M personnel would find useful and should therefore be a part of COBie.
This workbook identifies desired, known attributes for "Electrical Equipment." Each sheet names a specific asset type within the category.
Manufacturer Name(s), Warranty, Tag, Assembly Place, Weight, Documentation, and Size, have not been included, as these are default, common properties for all manufactured products.
Instructions:
For each of the sheets, identify whether each asset, listed in the first column, is a desired field, not desired, nor not applicable to the particular asset.
Please select your answer from the drop-down menues in each field.
Definitions have been supplied in Column B of each sheet. Drag the width of the column to the right to read definitions if uncertain of the attribute meaning.
List any additional attributes in the fields provided below the list. Additional attributes can be named on the final sheet titled "Additional Suggestions."

## Electrical Equipment (hidden)
Attributes | Definition | Lamps | Electrical Appliances | Electric Distribution Board | Electric FlowStorage Device | Electric Generator | Electric Motor | Outlet
AcquisitionDate | The date that the manufactured item was purchased. | Select One | Select One | N/A | N/A | Select One | N/A | N/A
BatchReference | The identity of the batch reference from which an occurrence of a product is taken. | Select One | N/A | N/A | N/A | N/A | N/A | N/A
Description | Specific description of this type of product | Select One | Select One | Select One | N/A | N/A | N/A | N/A
Reference | Reference ID for this specified type in this project (e.g. type 'A-1'), provided, if there is no classification reference to a recognized classification system used. | Select One | N/A | N/A | N/A | N/A | N/A | N/A
ReferenceStandard | Standard support from the specifications or drawings or any other authoritative source for the reference material or data | Select One | N/A | N/A | N/A | N/A | N/A | N/A
Battery capacity | Cold Cranking Amps | N/A | N/A | N/A | N/A | Select One | N/A | N/A
Battery Replacement Capability | Individual battery replacement | N/A | N/A | N/A | Select One | N/A | N/A | N/A
BusCurrent | Main conductor linking all generators and/or batteries and distributing direct current to operative branches | N/A | N/A | Select One | N/A | N/A | N/A | N/A
Current | The current that a device is designed to handle. | Select One | Select One | Select One | N/A | Select One | Select One | N/A
LockedRotorCurrent | Input current when a motor armature is energized but not rotating. | N/A | N/A | N/A | N/A | N/A | Select One | N/A
Power | The power that a device is designed to handle. | Select One | Select One | N/A | N/A | Select One | Select One | Select One
TotalWattage | Wattage on whole lightfitting device with all sources intact. | Select One | N/A | N/A | N/A | N/A | N/A | N/A
Voltage | The voltage that a device is designed to handle. | Select One | Select One | Select One | N/A | Select One | Select One | Select One
Voltage Range | Max and Min range of output | N/A | N/A | N/A | Select One | N/A | N/A | N/A
Voltage Regulator | A device that regulates the voltage in the system | N/A | N/A | N/A | Select One | N/A | N/A | N/A
ColorAppearance | In both the DIN and CIE standards, artificial light sources are classified in terms of their color appearance. To the human eye they all appear to be white; the difference can only be detected by direct comparison. Visual performance is not directly affected by differences in color appearance. | Select One | N/A | N/A | N/A | N/A | N/A | N/A
ColorRenderingIndex | The CRI indicates how well a light source renders eight standard colors compared to perfect reference lamp with the same color temperature. The CRI scale ranges from 1 to 100, with 100 representing perfect rendering properties. | Select One | N/A | N/A | N/A | N/A | N/A | N/A
CircutCount | Amount of circuits located on the panel | N/A | N/A | Select One | N/A | N/A | N/A | N/A
DistributionPanelType | Type of Distribution Panel used | N/A | N/A | Select One | N/A | N/A | N/A | N/A
IsMain | Identifies if the current instance is a main distribution point or topmost level in an electrical distribution hierarchy (= TRUE) or a sub-main distribution point (= FALSE). | N/A | N/A | Select One | N/A | N/A | N/A | N/A
Duty rating | Operating conditions suitability | N/A | N/A | N/A | N/A | N/A | Select One | N/A
Rated load rpm | RPM at normal operating condition | N/A | N/A | N/A | N/A | N/A | Select One | N/A
Transfer Switch Type | Automatic or Manual | N/A | N/A | N/A | Select One | N/A | N/A | N/A
MountingType | Method of mounting to be adopted for the type | N/A | N/A | Select One | N/A | N/A | N/A | N/A
ElectricGeneratorEfficiency | The ratio of output capacity to intake capacity. | N/A | N/A | N/A | N/A | Select One | N/A | N/A
ElectricMotorEfficiency | The ratio of output capacity to intake capacity. | N/A | N/A | N/A | N/A | N/A | Select One | N/A
Engine cooling type | Liquid or air | N/A | N/A | N/A | N/A | Select One | N/A | N/A
Engine size | rated horsepower or equivalent unit | N/A | N/A | N/A | N/A | Select One | N/A | N/A
FrameSize | Designation of the frame size according to the named range of frame sizes designated at the place of use or according to a given standard. | N/A | N/A | N/A | N/A | N/A | Select One | N/A
MotorSize | rated horsepower or equivalent unit | N/A | N/A | N/A | N/A | N/A | Select One | N/A
Operating RPM limits | max and min of operating rpm | N/A | N/A | N/A | N/A | Select One | N/A | N/A
NumberofBatteries | Number of starting system batteries | N/A | N/A | N/A | N/A | Select One | N/A | N/A
Overload capability | Load level at which system shuts down | N/A | N/A | N/A | Select One | N/A | N/A | N/A
StartCurrentFactor | IEC. Start current factor defines how large the peek starting current will become on the engine. StartCurrentFactor is multiplied to NominalCurrent and we get the start current. | N/A | N/A | N/A | N/A | Select One | Select One | N/A
System capacity | Maximum System Load (Watts) | N/A | N/A | N/A | Select One | N/A | N/A | Select One
System discharge time | Amount of Time of performance | N/A | N/A | N/A | Select One | N/A | N/A | N/A
Frequency | The frequency that a device is designed to handle. Cycles per minute | Select One | N/A | Select One | Select One | N/A | Select One | N/A
PhaseAngle | The angular difference between two waveforms of the same frequency. | Select One | N/A | N/A | N/A | Select One | Select One | N/A
PhaseReference | The phase identification used for the device electrical input. This should be the same phase identifier that is used for the conductor segment providing the electrical service to the device. In general, it is recommended that IEC recommendations for phase identification are used (L1, L2 etc.). However, other phase identifiers may be used such as by color (Red, Blue, Yellow) or by number (1, 2, 3) etc. | Select One | N/A | N/A | N/A | Select One | Select One | N/A
Spectrum | The spectrum of radiation describes its composition with regard to wavelength. Light, for example, as the portion of electromagnetic radiation that is visible to the human eye, is radiation with wavelengths in the range of approx. 380 to 780 nm (1 nm = 10 m). The corresponding range of colours varies from violet to indigo, blue, green, yellow, orange, and red. These colours form a continuous spectrum, in which the various spectral sectors merge into each other. | Select One | N/A | N/A | N/A | N/A | N/A | N/A
Fuel Capacity | How much fuel is stored | N/A | N/A | N/A | N/A | Select One | N/A | N/A
Fuel type | Fuel Type for Enginer Operation | N/A | N/A | N/A | N/A | Select One | N/A | N/A
Fuel storage | Does it have fuel storage | N/A | N/A | N/A | N/A | Select One | N/A | N/A
GFCI Capable | Is Ground Fault Circuit Interruption Capable "Yes" or "No" | N/A | N/A | Select One | N/A | Select One | N/A | Select One
HasProtectiveEarth | Indicates whether the electrical device has a protective earth connection (=TRUE) or not (= FALSE). | Select One | Select One | Select One | Select One | Select One | Select One | Select One
MaximumPowerOutput | The maximum output power rating of the engine. | N/A | N/A | N/A | N/A | Select One | Select One | N/A
NumberOfPoles | The number of live lines that is intemnded to be handled by the device | Select One | N/A | Select One | Select One | Select One | Select One | N/A
NumberOfSources | Number of sources | Select One | N/A | N/A | N/A | Select One | N/A | N/A
ObjectType | Output Capacity (kW) | Select One | N/A | N/A | N/A | Select One | N/A | N/A
IP_Code | IEC 60529 (1989) Classification of degrees of protection provided by enclosures (IP Code) | Select One | Select One | N/A | N/A | N/A | N/A | N/A
IsGuarded | Indication of whether the motor enclosure is guarded (= TRUE) or not (= FALSE). | N/A | N/A | N/A | N/A | N/A | Select One | N/A
MotorEnclosureType | A list of the available types of motor enclosure from which that required may be selected. | N/A | N/A | N/A | N/A | N/A | Select One | N/A
LampBallastType | The type of ballast used to stabilise gas discharge by limiting the current during operation and to deliver the necessary striking voltage for starting. Ballasts are needed to operate Discharge Lamps such as Fluorescent, Compact Fluorescent, High-pressure Mercury, Metal Halide and High-pressure Sodium Lamps. Magnetic ballasts are chokes which limit the current passing through a lamp connected in series on the principle of self-induction. The resultant current and power are decisive for the efficient operation of the lamp. A specially designed ballast is required for every type of lamp to comply with lamp rating in terms of Luminous Flux, Color Appearance and service life. The two types of magnetic ballasts for fluorescent lamps are KVG Conventional (EC-A series) and VVG Low-loss ballasts (EC-B series). Low-loss ballasts have a higher efficiency, which means reduced ballast losses and a lower thermal load. Electronic ballasts are used to run fluorescent lamps at high frequencies (approx. 35 - 40 kHz). | Select One | N/A | N/A | N/A | N/A | N/A | N/A
LampCompensationType | Identifies the form of compensation used for power factor correction and radio suppression. | Select One | N/A | N/A | N/A | N/A | N/A | N/A
LampType | Type of device used for giving light | Select One | N/A | N/A | N/A | N/A | N/A | N/A
LightEmitterNominalPower | Light emitter nominal power. | Select One | N/A | N/A | N/A | N/A | N/A | N/A
LightFixtureMountingType | A list of the available types of mounting for light fixtures from which that required may be selected. | Select One | N/A | N/A | N/A | N/A | N/A | N/A
LightFixturePlacingType | A list of the available types of placing specification for light fixtures from which that required may be selected. | Select One | N/A | N/A | N/A | N/A | N/A | N/A
LightFixtureType | Type of fixture used in the space | Select One | N/A | N/A | N/A | N/A | N/A | N/A
Location | Where in building object is located | Select One | Select One | Select One | Select One | Select One | Select One | Select One
MaximumSpaceSensibleLoad | Maximum or Peak sensible thermal load contributed to return air plenum by the light fixture. | Select One | N/A | N/A | N/A | N/A | N/A | N/A
Operating temperature range | Max and min operating temperature | N/A | N/A | N/A | Select One | N/A | N/A | N/A
Storage temperature | Max and min storage temperature | N/A | N/A | N/A | Select One | N/A | N/A | N/A
Service Feed | Which load panel is it on and which circuit is it on | N/A | N/A | N/A | N/A | N/A | N/A | Select One
Support | What electrical devices is supported | N/A | N/A | N/A | Select One | N/A | N/A | N/A

## Lamps
Attributes | Definition | Lamps
AcquisitionDate | The date that the manufactured item was purchased. | Select One
BatchReference | The identity of the batch reference from which an occurrence of a product is taken. | Select One
Description | Specific description of this type of product | Select One
Reference | Reference ID for this specified type in this project (e.g. type 'A-1'), provided, if there is no classification reference to a recognized classification system used. | Select One
ReferenceStandard | Standard support from the specifications or drawings or any other authoritative source for the reference material or data | Select One
ColorAppearance | In both the DIN and CIE standards, artificial light sources are classified in terms of their color appearance. To the human eye they all appear to be white; the difference can only be detected by direct comparison. Visual performance is not directly affected by differences in color appearance. | Select One
ColorRenderingIndex | The CRI indicates how well a light source renders eight standard colors compared to perfect reference lamp with the same color temperature. The CRI scale ranges from 1 to 100, with 100 representing perfect rendering properties. | Select One
Current | The current that a device is designed to handle. | Select One
Power | The power that a device is designed to handle. | Select One
Voltage | The voltage that a device is designed to handle. | Select One
TotalWattage | Wattage on whole lightfitting device with all sources intact. | Select One
Frequency | The frequency that a device is designed to handle. Cycles per minute | Select One
PhaseAngle | The angular difference between two waveforms of the same frequency. | Select One
PhaseReference | The phase identification used for the device electrical input. This should be the same phase identifier that is used for the conductor segment providing the electrical service to the device. In general, it is recommended that IEC recommendations for phase identification are used (L1, L2 etc.). However, other phase identifiers may be used such as by color (Red, Blue, Yellow) or by number (1, 2, 3) etc. | Select One
Spectrum | The spectrum of radiation describes its composition with regard to wavelength. Light, for example, as the portion of electromagnetic radiation that is visible to the human eye, is radiation with wavelengths in the range of approx. 380 to 780 nm (1 nm = 10 m). The corresponding range of colours varies from violet to indigo, blue, green, yellow, orange, and red. These colours form a continuous spectrum, in which the various spectral sectors merge into each other. | Select One
IP_Code | IEC 60529 (1989) Classification of degrees of protection provided by enclosures (IP Code) | Select One
LampBallastType | The type of ballast used to stabilise gas discharge by limiting the current during operation and to deliver the necessary striking voltage for starting. Ballasts are needed to operate Discharge Lamps such as Fluorescent, Compact Fluorescent, High-pressure Mercury, Metal Halide and High-pressure Sodium Lamps. Magnetic ballasts are chokes which limit the current passing through a lamp connected in series on the principle of self-induction. The resultant current and power are decisive for the efficient operation of the lamp. A specially designed ballast is required for every type of lamp to comply with lamp rating in terms of Luminous Flux, Color Appearance and service life. The two types of magnetic ballasts for fluorescent lamps are KVG Conventional (EC-A series) and VVG Low-loss ballasts (EC-B series). Low-loss ballasts have a higher efficiency, which means reduced ballast losses and a lower thermal load. Electronic ballasts are used to run fluorescent lamps at high frequencies (approx. 35 - 40 kHz). | Select One
LampCompensationType | Identifies the form of compensation used for power factor correction and radio suppression. | Select One
LampType | Type of device used for giving light | Select One
LightEmitterNominalPower | Light emitter nominal power. | Select One
LightFixtureMountingType | A list of the available types of mounting for light fixtures from which that required may be selected. | Select One
LightFixturePlacingType | A list of the available types of placing specification for light fixtures from which that required may be selected. | Select One
LightFixtureType | Type of fixture used in the space | Select One
Location | Where in building object is located | Select One
MaximumSpaceSensibleLoad | Maximum or Peak sensible thermal load contributed to return air plenum by the light fixture. | Select One
HasProtectiveEarth | Indicates whether the electrical device has a protective earth connection (=TRUE) or not (= FALSE). | Select One
NumberOfPoles | The number of live lines that is intemnded to be handled by the device | Select One
NumberOfSources | Number of sources | Select One
ObjectType | Output Capacity (kW) | Select One
Additional Attributes:

## Electrical Appliances
Attributes | Definition | Electrical Appliances
AcquisitionDate | The date that the manufactured item was purchased. | Select One
Description | Specific description of this type of product | Select One
Current | The current that a device is designed to handle. | Select One
Power | The power that a device is designed to handle. | Select One
Voltage | The voltage that a device is designed to handle. | Select One
HasProtectiveEarth | Indicates whether the electrical device has a protective earth connection (=TRUE) or not (= FALSE). | Select One
IP_Code | IEC 60529 (1989) Classification of degrees of protection provided by enclosures (IP Code) | Select One
Location | Where in building object is located | Select One
Additional Attributes:

## Electric Distribution Board
Attributes | Definition | Electric Distribution Board
Description | Specific description of this type of product | Select One
BusCurrent | Main conductor linking all generators and/or batteries and distributing direct current to operative branches | Select One
Current | The current that a device is designed to handle. | Select One
Voltage | The voltage that a device is designed to handle. | Select One
CircutCount | Amount of circuits located on the panel | Select One
DistributionPanelType | Type of Distribution Panel used | Select One
Frequency | The frequency that a device is designed to handle. Cycles per minute | Select One
GFCI | Is Ground Fault Circuit Interruption Capable "Yes" or "No" | Select One
HasProtectiveEarth | Indicates whether the electrical device has a protective earth connection (=TRUE) or not (= FALSE). | Select One
IsMain | Identifies if the current instance is a main distribution point or topmost level in an electrical distribution hierarchy (= TRUE) or a sub-main distribution point (= FALSE). | Select One
NumberOfPoles | The number of live lines that is intemnded to be handled by the device | Select One
Location | Where in building object is located | Select One
MountingType | Method of mounting to be adopted for the type | Select One
Additional Attributes:

## Electric FlowStorage Device
Attributes | Definition | Electric FlowStorage Device
HasProtectiveEarth | Indicates whether the electrical device has a protective earth connection (=TRUE) or not (= FALSE). | Select One
NumberOfPoles | The number of live lines that is intemnded to be handled by the device | Select One
Support | What electrical devices is supported | Select One
Operating temperature range | Max and min operating temperature | Select One
Storage temperature | Max and min storage temperature | Select One
Transfer Switch Type | Automatic or Manual | Select One
System capacity | Maximum System Load (Watts) | Select One
Battery Replacement Capability | Individual battery replacement | Select One
System discharge time | Amount of Time of performance | Select One
Overload capability | Load level at which system shuts down | Select One
Voltage Range | Max and Min range of output | Select One
Voltage Regulator | A device that regulates the voltage in the system | Select One
Frequency | The frequency that a device is designed to handle. Cycles per minute | Select One
Location | Where in building object is located | Select One
Additional Attributes:

## Electric Generator
Attributes | Definition | Electric Generator
AcquisitionDate | The date that the manufactured item was purchased. | Select One
Current | The current that a device is designed to handle. | Select One
Power | The power that a device is designed to handle. | Select One
Voltage | The voltage that a device is designed to handle. | Select One
ElectricGeneratorEfficiency | The ratio of output capacity to intake capacity. | Select One
GFCI Capable | Is Ground Fault Circuit Interruption Capable "Yes" or "No" | Select One
HasProtectiveEarth | Indicates whether the electrical device has a protective earth connection (=TRUE) or not (= FALSE). | Select One
NumberOfPoles | The number of live lines that is intemnded to be handled by the device | Select One
NumberOfSources | Number of sources | Select One
ObjectType | Output Capacity (kW) | Select One
MaximumPowerOutput | The maximum output power rating of the engine. | Select One
PhaseAngle | The angular difference between two waveforms of the same frequency. | Select One
PhaseReference | The phase identification used for the device electrical input. This should be the same phase identifier that is used for the conductor segment providing the electrical service to the device. In general, it is recommended that IEC recommendations for phase identification are used (L1, L2 etc.). However, other phase identifiers may be used such as by color (Red, Blue, Yellow) or by number (1, 2, 3) etc. | Select One
StartCurrentFactor | IEC. Start current factor defines how large the peek starting current will become on the engine. StartCurrentFactor is multiplied to NominalCurrent and we get the start current. | Select One
Fuel type | Fuel Type for Enginer Operation | Select One
Fuel storage | Does it have fuel storage | Select One
Fuel Capacity | How much fuel is stored | Select One
Operating RPM limits | max and min of operating rpm | Select One
Engine cooling type | Liquid or air | Select One
Engine size | rated horsepower or equivalent unit | Select One
Number of batteries | Number of starting system batteries | Select One
Battery capacity | Cold Cranking Amps | Select One
Location | Where in building object is located | Select One
Additional Attributes:
Type your suggestions here
Type your suggestions here
Type your suggestions here
Type your suggestions here
Type your suggestions here
Type your suggestions here
Type your suggestions here
Type your suggestions here
Type your suggestions here
Type your suggestions here

## Electric Motor
Attributes | Definition | Electric Motor
Current | The current that a device is designed to handle. | Select One
Power | The power that a device is designed to handle. | Select One
Voltage | The voltage that a device is designed to handle. | Select One
LockedRotorCurrent | Input current when a motor armature is energized but not rotating. | Select One
ElectricMotorEfficiency | The ratio of output capacity to intake capacity. | Select One
FrameSize | Designation of the frame size according to the named range of frame sizes designated at the place of use or according to a given standard. | Select One
StartCurrentFactor | IEC. Start current factor defines how large the peek starting current will become on the engine. StartCurrentFactor is multiplied to NominalCurrent and we get the start current. | Select One
Motor Size | rated horsepower or equivalent unit | Select One
Frequency | The frequency that a device is designed to handle. Cycles per minute | Select One
PhaseAngle | The angular difference between two waveforms of the same frequency. | Select One
PhaseReference | The phase identification used for the device electrical input. This should be the same phase identifier that is used for the conductor segment providing the electrical service to the device. In general, it is recommended that IEC recommendations for phase identification are used (L1, L2 etc.). However, other phase identifiers may be used such as by color (Red, Blue, Yellow) or by number (1, 2, 3) etc. | Select One
HasProtectiveEarth | Indicates whether the electrical device has a protective earth connection (=TRUE) or not (= FALSE). | Select One
MaximumPowerOutput | The maximum output power rating of the engine. | Select One
NumberOfPoles | The number of live lines that is intemnded to be handled by the device | Select One
IsGuarded | Indication of whether the motor enclosure is guarded (= TRUE) or not (= FALSE). | Select One
MotorEnclosureType | A list of the available types of motor enclosure from which that required may be selected. | Select One
Rated load rpm | RPM at normal operating condition | Select One
Duty rating | Operating conditions suitability | Select One
Location | Where in building object is located | Select One
Additional Attributes:

## Outlet
Attributes | Definition | Outlet
GFCI Capable | Is Ground Fault Circuit Interruption Capable "Yes" or "No" | Select One
HasProtectiveEarth | Indicates whether the electrical device has a protective earth connection (=TRUE) or not (= FALSE). | Select One
Power | The power that a device is designed to handle. | Select One
Voltage | The voltage that a device is designed to handle. | Select One
Service Feed | Which load panel is it on and which circuit is it on | Select One
Location | Where in building object is located | Select One
Additional Attributes:

## Pick List (hidden)
Select One
Yes
No
Not Necessary
N/A

## Additional Suggestions
Additional Assets: | Other Comments:

## Sheet1
Attributes
AcquisitionDate
Application
BatchReference
BusCurrent
CircutCount
ColorAppearance
ColorRenderingIndex
ColorTemperature
ConnectedConductorFunction
ContributedLuminousFlux
Current
Description
DistributionPanelType
DistributionType
Documentation
DocumentReference
EarthFault1PoleMaximumState
EarthFault1PoleMinimumState
EarthFault1PolePowerFactorMaximumState
EarthFault1PolePowerFactorMinimumState
ElectricGeneratorEfficiency
ElectricMotorEfficiency
EnclosureType
ForExternalUse
FrameSize
Frequency
GFCI
GrossWeight
HasPartWinding
HasProtectiveEarth
InsulationStandardClass
IP_Code
IsGuarded
IsMain
IsPluggableOutlet
IsRainProof
IsSkilledOperator
LampBallastType
LampCompensationType
LampMaintenanceFactor
LampType
LightEmitterNominalPower
LightFixtureMountingType
LightFixturePlacingType
LightFixtureType
LockedRotorCurrent
MaintenanceFactor
MainType
ManufacturersSpecificInformation
MaximumPowerOutput
MaximumSpaceSensibleLoad
MethodOfMeasurement
MotorEnclosureType
MountingType
NominalFrequency
NominalSupplyVoltage
NominalSupplyVoltageOffset
NumberOfCircuits
NumberOfPoles
NumberOfSources
ObjectType
PctNeutral
PhaseAngle
PhaseReference
PhotometricWebFile
Power
Process
Product Type
Reference
ReferenceStandard
ReflectorEfficiency
SensibleLoadToRadiant
SetPointMoisture
ShortCircuit1PoleMaximumState
ShortCircuit1PoleMinimumState
ShortCircuit1PolePowerFactorMaximumState
ShortCircuit1PolePowerFactorMinimumState
ShortCircuit2PoleMinimumState
ShortCircuit2PolePowerFactorMinimumState
ShortCircuit3PoleMaximumState
ShortCircuit3PolePowerFactorMaximumState
Spectrum
StartCurrentFactor
StartingTime
TotalWattage
Voltage