## Summary
IFC 2x4 Object Information |  |  | IFC 2x3 Object Information |  |  | Construtcion Documents Stage Model Merge Precedence Rules
Entity | PredefinedType | Description | Entity | Type/Enum | Description | Architectural Model Objects | Mechanical Model Objects | Electrical Model Objects | Plumbing Model Objects | Fire Protection Objects | US Masterformat 2004 | US Uniformat 1999 | US Omniclass 21 2011 | US Omniclass 22 2006 | US Omniclass 23 2010
|  |  | DistributionControlElement | ifcFlowController | Impart control over flow control elements (IfcFlowController) in a distribution system such as dampers, valves, relays, etc., typically through the use of actuation (IfcActuator: See IfcHvacDomain schema) | Ignored | Merged | Merged | Merged | Merged | 40 92 13 13 : Electrically-Operated Primary Control Valves | E1010 : Commercial Equipment | 21-04 80 : Integrated Automation | 22-23 09 13 13 : Actuators and Operators, 22-25 35 13 : Integrated Automation Actuators and Operators, 22-40 92 00 : Primary Control Devices | 23-27 33 11 : Electrical Valve Actuators
|  |  |  | ifcActuatorType | An IfcActuatorType defines a particular type of actuating device that is typically used in a control system such as a building automation control system. | Ignored | Merged | Merged | Merged | Merged | 40 92 13 13 : Electrically-Operated Primary Control Valves | E1010 : Commercial Equipment | 21-04 80 : Integrated Automation | 22-23 09 13 13 : Actuators and Operators, 22-25 35 13 : Integrated Automation Actuators and Operators, 22-40 92 00 : Primary Control Devices | 23-27 33 11 : Electrical Valve Actuators
|  |  |  | ELECTRICACTUATOR | A device that electrically actuates a control element. | Ignored | Merged | Merged | Merged | Merged | 40 92 13 13 : Electrically-Operated Primary Control Valves | E1010 : Commercial Equipment | 21-04 80 : Integrated Automation | 22-23 09 13 13 : Actuators and Operators, 22-25 35 13 : Integrated Automation Actuators and Operators, 22-40 92 00 : Primary Control Devices | 23-27 33 11 : Electrical Valve Actuators
|  |  |  | PNEUMATICACTUATOR | A device that pneumatically actuates a control element | Ignored | Merged | Merged | Merged | Merged | 40 92 13 13 : Electrically-Operated Primary Control Valves | E1010 : Commercial Equipment | 21-04 80 : Integrated Automation | 22-23 09 13 13 : Actuators and Operators, 22-25 35 13 : Integrated Automation Actuators and Operators, 22-40 92 00 : Primary Control Devices | 23-27 33 11 : Electrical Valve Actuators
|  |  |  | HYDRAULICACTUATOR | A device that electrically actuates a control element. | Ignored | Merged | Merged | Merged | Merged | 40 92 13 13 : Electrically-Operated Primary Control Valves | E1010 : Commercial Equipment | 21-04 80 : Integrated Automation | 22-23 09 13 13 : Actuators and Operators, 22-25 35 13 : Integrated Automation Actuators and Operators, 22-40 92 00 : Primary Control Devices | 23-27 33 11 : Electrical Valve Actuators
|  |  |  | HANDOPERATEDACTUATOR | A device that manually actuates a control element. | Ignored | Merged | Merged | Merged | Merged | 40 92 13 13 : Electrically-Operated Primary Control Valves | E1010 : Commercial Equipment | 21-04 80 : Integrated Automation | 22-23 09 13 13 : Actuators and Operators, 22-25 35 13 : Integrated Automation Actuators and Operators, 22-40 92 00 : Primary Control Devices | 23-27 33 11 : Electrical Valve Actuators
|  |  |  | THERMOSTATICACTUATOR | A device that thermostatically actuates a control element. | Ignored | Merged | Merged | Merged | Merged | 40 92 13 13 : Electrically-Operated Primary Control Valves | E1010 : Commercial Equipment | 21-04 80 : Integrated Automation | 22-23 09 13 13 : Actuators and Operators, 22-25 35 13 : Integrated Automation Actuators and Operators, 22-40 92 00 : Primary Control Devices | 23-27 33 11 : Electrical Valve Actuators
|  |  |  | USERDEFINED |  | Ignored | Merged | Merged | Merged | Merged | 40 92 13 13 : Electrically-Operated Primary Control Valves | E1010 : Commercial Equipment | 21-04 80 : Integrated Automation | 22-23 09 13 13 : Actuators and Operators, 22-25 35 13 : Integrated Automation Actuators and Operators, 22-40 92 00 : Primary Control Devices | 23-27 33 11 : Electrical Valve Actuators
|  |  |  | NOTDEFINED |  | Ignored | Merged | Merged | Merged | Merged | 40 92 13 13 : Electrically-Operated Primary Control Valves | E1010 : Commercial Equipment | 21-04 80 : Integrated Automation | 22-23 09 13 13 : Actuators and Operators, 22-25 35 13 : Integrated Automation Actuators and Operators, 22-40 92 00 : Primary Control Devices | 23-27 33 11 : Electrical Valve Actuators
ACTUATOR | ELECTRICACTUATOR | ELECTRICACTUATOR: A device that electrically actuates a control element. |  |  |  | Ignored | Merged | Merged | Merged | Merged | 40 92 13 13 : Electrically-Operated Primary Control Valves | E1010 : Commercial Equipment | 21-04 80 : Integrated Automation | 22-23 09 13 13 : Actuators and Operators, 22-25 35 13 : Integrated Automation Actuators and Operators, 22-40 92 00 : Primary Control Devices | 23-27 33 11 : Electrical Valve Actuators
| HANDOPERATEDACTUATOR | HANDOPERATEDACTUATOR: A device that manually actuates a control element. |  |  |  | Ignored | Merged | Merged | Merged | Merged | 23 09 13.13 : Actuators and Operators | E1010 : Commercial Equipment | 21-04 80 : Integrated Automation | 22-23 09 13 13 : Actuators and Operators, 22-25 35 13 : Integrated Automation Actuators and Operators, 22-40 92 00 : Primary Control Devices | 23-27 33 00 : Valve Actuators
| HYDRAULICACTUATOR | HYDRAULICACTUATOR: A device that electrically actuates a control element. |  |  |  | Ignored | Merged | Merged | Merged | Merged | 40 92 13 16 : Hydraulically-Operated Primary Control Valves | E1010 : Commercial Equipment | 21-04 80 : Integrated Automation | 22-23 09 13 13 : Actuators and Operators, 22-25 35 13 : Integrated Automation Actuators and Operators, 22-40 92 00 : Primary Control Devices | 23-27 33 13 : Hydraulic Valve Actuators
| PNEUMATICACTUATOR | PNEUMATICACTUATOR<: A device that pneumatically actuates a control element |  |  |  | Ignored | Merged | Merged | Merged | Merged | 40 92 13 19 : Pneumatically-Operated Primary Control Valves | E1010 : Commercial Equipment | 21-04 80 : Integrated Automation | 22-23 09 13 13 : Actuators and Operators, 22-25 35 13 : Integrated Automation Actuators and Operators, 22-40 92 00 : Primary Control Devices | 23-27 33 17 : Pneumatic Valve Actuators
| THERMOSTATICACTUATOR | THERMOSTATICACTUATOR: A device that thermostatically actuates a control element. |  |  |  | Ignored | Merged | Merged | Merged | Merged | 23 09 13.13 : Actuators and Operators | E1010 : Commercial Equipment | 21-04 80 : Integrated Automation | 22-23 09 13 13 : Actuators and Operators, 22-25 35 13 : Integrated Automation Actuators and Operators, 22-40 92 00 : Primary Control Devices | 23-27 33 00 : Valve Actuators
| NOTDEFINED | Generic |  |  |  | Ignored | Merged | Merged | Merged | Merged | 40 92 13 19 : Pneumatically-Operated Primary Control Valves, 23 09 13.13 : Actuators and Operators, 40 92 13 16 : Hydraulically-Operated Primary Control Valves, 40 92 13 13 : Electrically-Operated Primary Control Valves | E1010 : Commercial Equipment | 21-04 80 : Integrated Automation | 22-23 09 13 13 : Actuators and Operators, 22-25 35 13 : Integrated Automation Actuators and Operators, 22-40 92 00 : Primary Control Devices | 23-27 33 11 : Electrical Valve Actuators, 23-27 33 00 : Valve Actuators, 23-27 33 13 : Hydraulic Valve Actuators, 23-27 33 17 : Pneumatic Valve Actuators
ACTUATOR | (open for details) | (open for details) | DistributionControlElement |  |  | Ignored | Merged | Merged | Merged | Merged
|  |  | FlowTerminal | ifcFlowTerminal | The distribution flow element IfcFlowTerminal defines the occurrence of a permanently attached element that acts as a terminus or beginning of a distribution system (e.g., air outlet, drain, water closet, sink, etc.). A terminal is typically a point at which a system interfaces with an external environment. Its type is defined by IfcFlowTerminalType or its subtypes. | Ignored | Merged | Ignored | Ignored | Ignored | 23 37 13 : Diffusers Registers and Grilles | D3040 : Distribution Systems | 21-04 30 : Heating Ventilation and Air Conditioning (HVAC) | 22-10 82 00 : Grilles and Screens, 22-23 37 13 : Diffusers Registers and Grilles | 23-33 49 11 : Ventilation Diffusers
|  |  |  | ifcFlowTerminalType | The distribution flow element IfcFlowTerminal defines the occurrence of a permanently attached element that acts as a terminus or beginning of a distribution system (e.g., air outlet, drain, water closet, sink, etc.). A terminal is typically a point at which a system interfaces with an external environment. Its type is defined by IfcFlowTerminalType or its subtypes. | Ignored | Merged | Ignored | Ignored | Ignored | 23 37 13 : Diffusers Registers and Grilles | D3040 : Distribution Systems | 21-04 30 : Heating Ventilation and Air Conditioning (HVAC) | 22-10 82 00 : Grilles and Screens, 22-23 37 13 : Diffusers Registers and Grilles | 23-33 49 11 : Ventilation Diffusers
AIRTERMINAL | DIFFUSER | DIFFUSER: An outlet discharging supply air in various directions and planes. |  |  |  | Ignored | Merged | Ignored | Ignored | Ignored | 23 37 13 : Diffusers Registers and Grilles | D3040 : Distribution Systems | 21-04 30 : Heating Ventilation and Air Conditioning (HVAC) | 22-10 82 00 : Grilles and Screens, 22-23 37 13 : Diffusers Registers and Grilles | 23-33 49 11 : Ventilation Diffusers
| GRILLE | GRILLE: A covering for any area through which air passes. |  |  |  | Ignored | Merged | Ignored | Ignored | Ignored | 23 37 13 : Diffusers Registers and Grilles | D3040 : Distribution Systems | 21-04 30 : Heating Ventilation and Air Conditioning (HVAC) | 22-10 82 00 : Grilles and Screens, 22-23 37 13 : Diffusers Registers and Grilles | 23-33 49 11 : Ventilation Diffusers
| LOUVRE | LOUVRE: A rectilinear louvre. |  |  |  | Ignored | Merged | Ignored | Ignored | Ignored | 23 37 13 : Diffusers Registers and Grilles | D3040 : Distribution Systems | 21-04 30 : Heating Ventilation and Air Conditioning (HVAC) | 22-10 82 00 : Grilles and Screens, 22-23 37 13 : Diffusers Registers and Grilles | 23-33 49 11 : Ventilation Diffusers
| REGISTER | REGISTER: A grille typically equipped with a damper or control valve. |  |  |  | Ignored | Merged | Ignored | Ignored | Ignored | 23 37 13 : Diffusers Registers and Grilles | D3040 : Distribution Systems | 21-04 30 : Heating Ventilation and Air Conditioning (HVAC) | 22-10 82 00 : Grilles and Screens, 22-23 37 13 : Diffusers Registers and Grilles | 23-33 49 11 : Ventilation Diffusers
| NOTDEFINED | Generic |  |  |  | Ignored | Merged | Ignored | Ignored | Ignored | 23 37 13 : Diffusers Registers and Grilles | D3040 : Distribution Systems | 21-04 30 : Heating Ventilation and Air Conditioning (HVAC) | 22-10 82 00 : Grilles and Screens, 22-23 37 13 : Diffusers Registers and Grilles | 23-33 49 11 : Ventilation Diffusers
AIRTERMINAL | (open for details) | (open for details) | FlowTerminal |  |  | Ignored | Merged | Ignored | Ignored | Ignored
|  |  | FlowTerminal | ifcFlowTerminal | The distribution flow element IfcFlowTerminal defines the occurrence of a permanently attached element that acts as a terminus or beginning of a distribution system (e.g., air outlet, drain, water closet, sink, etc.). A terminal is typically a point at which a system interfaces with an external environment. Its type is defined by IfcFlowTerminalType or its subtypes. | Ignored | Merged | Ignored | Ignored | Ignored | 23 36 13 : Constant-Air-Volume Units | D3050 : Terminal & Package Units | 21-04 30 50 50 : HVAC Air Distribution | 22-23 36 00 : Air Terminal Units, 22-23 36 13: Constant-Air-Volume Units, 22-23 36 16 : Variable-Air-Volume Units | 23-33 41 00 : HVAC Air Terminals
|  |  |  | ifcFlowTerminalType | The distribution flow element IfcFlowTerminal defines the occurrence of a permanently attached element that acts as a terminus or beginning of a distribution system (e.g., air outlet, drain, water closet, sink, etc.). A terminal is typically a point at which a system interfaces with an external environment. Its type is defined by IfcFlowTerminalType or its subtypes. | Ignored | Merged | Ignored | Ignored | Ignored | 23 36 13 : Constant-Air-Volume Units | D3050 : Terminal & Package Units | 21-04 30 50 50 : HVAC Air Distribution | 22-23 36 00 : Air Terminal Units, 22-23 36 13: Constant-Air-Volume Units, 22-23 36 16 : Variable-Air-Volume Units | 23-33 41 00 : HVAC Air Terminals
AIRTERMINALBOX | CONSTANTFLOW | CONSTANTFLOW: Terminal box does not include a means to reset the volume automatically to an outside signal such as thermostat. |  |  |  | Ignored | Merged | Ignored | Ignored | Ignored | 23 36 13 : Constant-Air-Volume Units | D3050 : Terminal & Package Units | 21-04 30 50 50 : HVAC Air Distribution | 22-23 36 00 : Air Terminal Units, 22-23 36 13: Constant-Air-Volume Units, 22-23 36 16 : Variable-Air-Volume Units | 23-33 41 00 : HVAC Air Terminals
| VARIABLEFLOWPRESSUREDEPENDANT | VARIABLEFLOWPRESSUREDEPENDANT: terminal box includes a means to reset the volume automatically to a different control point in response to an outside signal such as thermostat: air-flow rate depends on supply pressure. |  |  |  | Ignored | Merged | Ignored | Ignored | Ignored | 23 36 13 : Constant-Air-Volume Units | D3050 : Terminal & Package Units | 21-04 30 50 50 : HVAC Air Distribution | 22-23 36 00 : Air Terminal Units, 22-23 36 13: Constant-Air-Volume Units, 22-23 36 16 : Variable-Air-Volume Units | 23-33 41 00 : HVAC Air Terminals
| VARIABLEFLOWPRESSUREINDEPENDANT | VARIABLEFLOWPRESSUREINDEPENDANT: terminal box includes a means to reset the volume automatically to a different control point in response to an outside signal such as thermostat: air-flow rate is independant of supply pressure. |  |  |  | Ignored | Merged | Ignored | Ignored | Ignored | 23 36 16 : Variable-Air-Volume Units | D3050 : Terminal & Package Units | 21-04 30 50 50 : HVAC Air Distribution | 22-23 36 00 : Air Terminal Units, 22-23 36 13: Constant-Air-Volume Units, 22-23 36 16 : Variable-Air-Volume Units | 23-33 41 00 : HVAC Air Terminals
| NOTDEFINED | Generic |  |  |  | Ignored | Merged | Ignored | Ignored | Ignored | 24 36 16 : Variable-Air-Volume Units, 23 36 13 : Constant-Air-Volume Units | D3050 : Terminal & Package Units | 21-04 30 50 50 : HVAC Air Distribution | 22-23 36 00 : Air Terminal Units, 22-23 36 13: Constant-Air-Volume Units, 22-23 36 16 : Variable-Air-Volume Units | 23-33 41 00 : HVAC Air Terminals
AIRTERMINALBOX | (open for details) | (open for details) | FlowTerminal |  |  | Ignored | Merged | Ignored | Ignored | Ignored
|  |  | EnergyConversionDevice | IfcEnergyConversionDevice | The distribution flow element IfcEnergyConversionDevice defines the occurrence of a device used to perform energy conversion or heat transfer and typically participates in a flow distribution system. Its type is defined by IfcEnergyConversionDeviceType or its subtypes. | Ignored | Merged | Ignored | Ignored | Ignored | 22 35 00 : Domestic Water Heat Exchangers, 23 57 00 : Heat Exchangers for HVAC, 42 13 00 : Industrial Heat Exchangers and Recuperators | D30 HVAC | 21-05 10 40 10 : Educational and Scientific Equipment | 22-22 33 30 26 : Residential Collector to Tank Heat Exchanger-Coil Solar Electric Domestic Water Heaters, 22-22 35 00 : Domestic Water Heat Exchangers, 22-22 35 13 : Instantaneous Domestic Water Heat Exchangers, 22-22 35 23 : Circulating Domestic Water Heat Exchangers, 22-22 35 29 : Noncirculating Domestic Water Heat Exchangers, 22-22 35 36 : Domestic Water Brazed Plate Heat Exchangers, 22-22 35 39 : Domestic Water Frame and Heat Plate Heat Exchangers, 22-22 35 43 : Domestic Water Heat Reclaimers, 22-23 57 00 : Heat Exchangers for HVAC, 22-23 57 13 Steam to Steam Heat Exchangers, 22-23 57 16 : Steam to Water Heat Exchangers, 22-23 57 19 : Liquid to Liquid Heat Exchangers, 22-23 57 33 : Direct Geoexchange Heat Exchangers, 22-42 13 00 Industrial Heat Exchangers and Recuperators, 22-42 13 13 : Industrial Gas to Gas Heat Exchangers, 22-42 13 16 : Industrial Liquid to Gas Gas to Liquid Heat Exchangers, 22-42 13 19 : Industrial Liquid to Liquid Heat Exchangers, 22-42 13 23 : Industrial Gas Radiation Heat Exchangers, 22-42 3 26 : Industrial Solar Radiation Heat Exchangers | 23-27 23 13 : Plate and Frame Heat Exchangers
|  |  |  | IfcEnergyConversionDeviceType | The element type IfcEnergyConversionType defines a list of commonly shared property set definitions of an element and an optional set of product representations. It is used to define an element specification (i.e. the specific product information, that is common to all occurrences of that product type). | Ignored | Merged | Ignored | Ignored | Ignored | 22 35 00 : Domestic Water Heat Exchangers, 23 57 00 : Heat Exchangers for HVAC, 42 13 00 : Industrial Heat Exchangers and Recuperators | D30 HVAC | 21-05 10 40 10 : Educational and Scientific Equipment | 22-22 33 30 26 : Residential Collector to Tank Heat Exchanger-Coil Solar Electric Domestic Water Heaters, 22-22 35 00 : Domestic Water Heat Exchangers, 22-22 35 13 : Instantaneous Domestic Water Heat Exchangers, 22-22 35 23 : Circulating Domestic Water Heat Exchangers, 22-22 35 29 : Noncirculating Domestic Water Heat Exchangers, 22-22 35 36 : Domestic Water Brazed Plate Heat Exchangers, 22-22 35 39 : Domestic Water Frame and Heat Plate Heat Exchangers, 22-22 35 43 : Domestic Water Heat Reclaimers, 22-23 57 00 : Heat Exchangers for HVAC, 22-23 57 13 Steam to Steam Heat Exchangers, 22-23 57 16 : Steam to Water Heat Exchangers, 22-23 57 19 : Liquid to Liquid Heat Exchangers, 22-23 57 33 : Direct Geoexchange Heat Exchangers, 22-42 13 00 Industrial Heat Exchangers and Recuperators, 22-42 13 13 : Industrial Gas to Gas Heat Exchangers, 22-42 13 16 : Industrial Liquid to Gas Gas to Liquid Heat Exchangers, 22-42 13 19 : Industrial Liquid to Liquid Heat Exchangers, 22-42 13 23 : Industrial Gas Radiation Heat Exchangers, 22-42 3 26 : Industrial Solar Radiation Heat Exchangers | 23-27 23 13 : Plate and Frame Heat Exchangers
AIRTOAIRHEATRECOVERY | FIXEDPLATECOUNTERFLOWEXCHANGER | FIXEDPLATECOUNTERFLOWEXCHANGER: Heat exchanger with moving parts and alternate layers of plates, separated and sealed from the exhaust and supply air stream passages with primary air enters at secondary air outlet location and exits at secondary air inlet location. |  |  |  | Ignored | Merged | Ignored | Ignored | Ignored | 22 35 00 : Domestic Water Heat Exchangers, 23 57 00 : Heat Exchangers for HVAC, 42 13 00 : Industrial Heat Exchangers and Recuperators | D30 HVAC | 21-05 10 40 10 : Educational and Scientific Equipment | 22-22 33 30 26 : Residential Collector to Tank Heat Exchanger-Coil Solar Electric Domestic Water Heaters, 22-22 35 00 : Domestic Water Heat Exchangers, 22-22 35 13 : Instantaneous Domestic Water Heat Exchangers, 22-22 35 23 : Circulating Domestic Water Heat Exchangers, 22-22 35 29 : Noncirculating Domestic Water Heat Exchangers, 22-22 35 36 : Domestic Water Brazed Plate Heat Exchangers, 22-22 35 39 : Domestic Water Frame and Heat Plate Heat Exchangers, 22-22 35 43 : Domestic Water Heat Reclaimers, 22-23 57 00 : Heat Exchangers for HVAC, 22-23 57 13 Steam to Steam Heat Exchangers, 22-23 57 16 : Steam to Water Heat Exchangers, 22-23 57 19 : Liquid to Liquid Heat Exchangers, 22-23 57 33 : Direct Geoexchange Heat Exchangers, 22-42 13 00 Industrial Heat Exchangers and Recuperators, 22-42 13 13 : Industrial Gas to Gas Heat Exchangers, 22-42 13 16 : Industrial Liquid to Gas Gas to Liquid Heat Exchangers, 22-42 13 19 : Industrial Liquid to Liquid Heat Exchangers, 22-42 13 23 : Industrial Gas Radiation Heat Exchangers, 22-42 3 26 : Industrial Solar Radiation Heat Exchangers | 23-27 23 13 : Plate and Frame Heat Exchangers
| FIXEDPLATECROSSFLOWEXCHANGER | FIXEDPLATECROSSFLOWEXCHANGER: Heat exchanger with moving parts and alternate layers of plates, separated and sealed from the exhaust and supply air stream passages with secondary air flow in the direction perpendicular to primary air flow. |  |  |  | Ignored | Merged | Ignored | Ignored | Ignored | 22 35 00 : Domestic Water Heat Exchangers, 23 57 00 : Heat Exchangers for HVAC, 42 13 00 : Industrial Heat Exchangers and Recuperators | D30 : HVAC | 21-05 10 40 10 : Educational and Scientific Equipment | 22-22 33 30 26 : Residential Collector to Tank Heat Exchanger-Coil Solar Electric Domestic Water Heaters, 22-22 35 00 : Domestic Water Heat Exchangers, 22-22 35 13 : Instantaneous Domestic Water Heat Exchangers, 22-22 35 23 : Circulating Domestic Water Heat Exchangers, 22-22 35 29 : Noncirculating Domestic Water Heat Exchangers, 22-22 35 36 : Domestic Water Brazed Plate Heat Exchangers, 22-22 35 39 : Domestic Water Frame and Heat Plate Heat Exchangers, 22-22 35 43 : Domestic Water Heat Reclaimers, 22-23 57 00 : Heat Exchangers for HVAC, 22-23 57 13 Steam to Steam Heat Exchangers, 22-23 57 16 : Steam to Water Heat Exchangers, 22-23 57 19 : Liquid to Liquid Heat Exchangers, 22-23 57 33 : Direct Geoexchange Heat Exchangers, 22-42 13 00 Industrial Heat Exchangers and Recuperators, 22-42 13 13 : Industrial Gas to Gas Heat Exchangers, 22-42 13 16 : Industrial Liquid to Gas Gas to Liquid Heat Exchangers, 22-42 13 19 : Industrial Liquid to Liquid Heat Exchangers, 22-42 13 23 : Industrial Gas Radiation Heat Exchangers, 22-42 3 26 : Industrial Solar Radiation Heat Exchangers | 23-27 23 13 : Plate and Frame Heat Exchangers
| FIXEDPLATEPARALLELFLOWEXCHANGER | FIXEDPLATEPARALLELFLOWEXCHANGER: Heat exchanger with moving parts and alternate layers of plates, separated and sealed from the exhaust and supply air stream passages with primary air enters at secondary air inlet location and exits at secondary air outlet location. |  |  |  | Ignored | Merged | Ignored | Ignored | Ignored | 22 35 00 : Domestic Water Heat Exchangers, 23 57 00 : Heat Exchangers for HVAC, 42 13 00 : Industrial Heat Exchangers and Recuperators | D30 : HVAC | 21-05 10 40 10 : Educational and Scientific Equipment | 22-22 33 30 26 : Residential Collector to Tank Heat Exchanger-Coil Solar Electric Domestic Water Heaters, 22-22 35 00 : Domestic Water Heat Exchangers, 22-22 35 13 : Instantaneous Domestic Water Heat Exchangers, 22-22 35 23 : Circulating Domestic Water Heat Exchangers, 22-22 35 29 : Noncirculating Domestic Water Heat Exchangers, 22-22 35 36 : Domestic Water Brazed Plate Heat Exchangers, 22-22 35 39 : Domestic Water Frame and Heat Plate Heat Exchangers, 22-22 35 43 : Domestic Water Heat Reclaimers, 22-23 57 00 : Heat Exchangers for HVAC, 22-23 57 13 Steam to Steam Heat Exchangers, 22-23 57 16 : Steam to Water Heat Exchangers, 22-23 57 19 : Liquid to Liquid Heat Exchangers, 22-23 57 33 : Direct Geoexchange Heat Exchangers, 22-42 13 00 Industrial Heat Exchangers and Recuperators, 22-42 13 13 : Industrial Gas to Gas Heat Exchangers, 22-42 13 16 : Industrial Liquid to Gas Gas to Liquid Heat Exchangers, 22-42 13 19 : Industrial Liquid to Liquid Heat Exchangers, 22-42 13 23 : Industrial Gas Radiation Heat Exchangers, 22-42 3 26 : Industrial Solar Radiation Heat Exchangers | 23-27 23 13 : Plate and Frame Heat Exchangers
| ROTARYWHEEL | ROTARYWHEEL: A heat wheel with a revolving cylinder filled with an air-permeable medium having a large internal surface area. |  |  |  | Ignored | Merged | Ignored | Ignored | Ignored | 22 35 00 : Domestic Water Heat Exchangers, 23 57 00 : Heat Exchangers for HVAC, 42 13 00 : Industrial Heat Exchangers and Recuperators | D30 : HVAC | 21-05 10 40 10 : Educational and Scientific Equipment | 22-22 33 30 26 : Residential Collector to Tank Heat Exchanger-Coil Solar Electric Domestic Water Heaters, 22-22 35 00 : Domestic Water Heat Exchangers, 22-22 35 13 : Instantaneous Domestic Water Heat Exchangers, 22-22 35 23 : Circulating Domestic Water Heat Exchangers, 22-22 35 29 : Noncirculating Domestic Water Heat Exchangers, 22-22 35 36 : Domestic Water Brazed Plate Heat Exchangers, 22-22 35 39 : Domestic Water Frame and Heat Plate Heat Exchangers, 22-22 35 43 : Domestic Water Heat Reclaimers, 22-23 57 00 : Heat Exchangers for HVAC, 22-23 57 13 Steam to Steam Heat Exchangers, 22-23 57 16 : Steam to Water Heat Exchangers, 22-23 57 19 : Liquid to Liquid Heat Exchangers, 22-23 57 33 : Direct Geoexchange Heat Exchangers, 22-42 13 00 Industrial Heat Exchangers and Recuperators, 22-42 13 13 : Industrial Gas to Gas Heat Exchangers, 22-42 13 16 : Industrial Liquid to Gas Gas to Liquid Heat Exchangers, 22-42 13 19 : Industrial Liquid to Liquid Heat Exchangers, 22-42 13 23 : Industrial Gas Radiation Heat Exchangers, 22-42 3 26 : Industrial Solar Radiation Heat Exchangers | 23-27 23 13 : Plate and Frame Heat Exchangers
| RUNAROUNDCOILLOOP | RUNAROUNDCOILLOOP: A typical coil energy recovery loop places extended surface, finned tube water coils in the supply and exhaust airstreams of a building. |  |  |  | Ignored | Merged | Ignored | Ignored | Ignored | 22 35 00 : Domestic Water Heat Exchangers, 23 57 00 : Heat Exchangers for HVAC, 42 13 00 : Industrial Heat Exchangers and Recuperators | D30 : HVAC | 21-05 10 40 10 : Educational and Scientific Equipment | 22-22 33 30 26 : Residential Collector to Tank Heat Exchanger-Coil Solar Electric Domestic Water Heaters, 22-22 35 00 : Domestic Water Heat Exchangers, 22-22 35 13 : Instantaneous Domestic Water Heat Exchangers, 22-22 35 23 : Circulating Domestic Water Heat Exchangers, 22-22 35 29 : Noncirculating Domestic Water Heat Exchangers, 22-22 35 36 : Domestic Water Brazed Plate Heat Exchangers, 22-22 35 39 : Domestic Water Frame and Heat Plate Heat Exchangers, 22-22 35 43 : Domestic Water Heat Reclaimers, 22-23 57 00 : Heat Exchangers for HVAC, 22-23 57 13 Steam to Steam Heat Exchangers, 22-23 57 16 : Steam to Water Heat Exchangers, 22-23 57 19 : Liquid to Liquid Heat Exchangers, 22-23 57 33 : Direct Geoexchange Heat Exchangers, 22-42 13 00 Industrial Heat Exchangers and Recuperators, 22-42 13 13 : Industrial Gas to Gas Heat Exchangers, 22-42 13 16 : Industrial Liquid to Gas Gas to Liquid Heat Exchangers, 22-42 13 19 : Industrial Liquid to Liquid Heat Exchangers, 22-42 13 23 : Industrial Gas Radiation Heat Exchangers, 22-42 3 26 : Industrial Solar Radiation Heat Exchangers | 23-27 23 13 : Plate and Frame Heat Exchangers
| HEATPIPE | HEATPIPE: A passive energy recovery device with a heat pipe divided into evaporator and condenser sections. |  |  |  | Ignored | Merged | Ignored | Ignored | Ignored | 22 35 00 : Domestic Water Heat Exchangers, 23 57 00 : Heat Exchangers for HVAC, 42 13 00 : Industrial Heat Exchangers and Recuperators | D30 : HVAC | 21-05 10 40 10 : Educational and Scientific Equipment | 22-22 33 30 26 : Residential Collector to Tank Heat Exchanger-Coil Solar Electric Domestic Water Heaters, 22-22 35 00 : Domestic Water Heat Exchangers, 22-22 35 13 : Instantaneous Domestic Water Heat Exchangers, 22-22 35 23 : Circulating Domestic Water Heat Exchangers, 22-22 35 29 : Noncirculating Domestic Water Heat Exchangers, 22-22 35 36 : Domestic Water Brazed Plate Heat Exchangers, 22-22 35 39 : Domestic Water Frame and Heat Plate Heat Exchangers, 22-22 35 43 : Domestic Water Heat Reclaimers, 22-23 57 00 : Heat Exchangers for HVAC, 22-23 57 13 Steam to Steam Heat Exchangers, 22-23 57 16 : Steam to Water Heat Exchangers, 22-23 57 19 : Liquid to Liquid Heat Exchangers, 22-23 57 33 : Direct Geoexchange Heat Exchangers, 22-42 13 00 Industrial Heat Exchangers and Recuperators, 22-42 13 13 : Industrial Gas to Gas Heat Exchangers, 22-42 13 16 : Industrial Liquid to Gas Gas to Liquid Heat Exchangers, 22-42 13 19 : Industrial Liquid to Liquid Heat Exchangers, 22-42 13 23 : Industrial Gas Radiation Heat Exchangers, 22-42 3 26 : Industrial Solar Radiation Heat Exchangers | 23-27 23 13 : Plate and Frame Heat Exchangers
| TWINTOWERENTHALPYRECOVERYLOOPS | TWINTOWERENTHALPYRECOVERYLOOPS: An air-to-liquid, liquid-to-air enthalpy recovery system with a sorbent liquid circulates continuously between supply and exhaust airstreams, alternately contacting both airstreams directly in contactor towers. |  |  |  | Ignored | Merged | Ignored | Ignored | Ignored | 22 35 00 : Domestic Water Heat Exchangers, 23 57 00 : Heat Exchangers for HVAC, 42 13 00 : Industrial Heat Exchangers and Recuperators | D30 : HVAC | 21-05 10 40 10 : Educational and Scientific Equipment | 22-22 33 30 26 : Residential Collector to Tank Heat Exchanger-Coil Solar Electric Domestic Water Heaters, 22-22 35 00 : Domestic Water Heat Exchangers, 22-22 35 13 : Instantaneous Domestic Water Heat Exchangers, 22-22 35 23 : Circulating Domestic Water Heat Exchangers, 22-22 35 29 : Noncirculating Domestic Water Heat Exchangers, 22-22 35 36 : Domestic Water Brazed Plate Heat Exchangers, 22-22 35 39 : Domestic Water Frame and Heat Plate Heat Exchangers, 22-22 35 43 : Domestic Water Heat Reclaimers, 22-23 57 00 : Heat Exchangers for HVAC, 22-23 57 13 Steam to Steam Heat Exchangers, 22-23 57 16 : Steam to Water Heat Exchangers, 22-23 57 19 : Liquid to Liquid Heat Exchangers, 22-23 57 33 : Direct Geoexchange Heat Exchangers, 22-42 13 00 Industrial Heat Exchangers and Recuperators, 22-42 13 13 : Industrial Gas to Gas Heat Exchangers, 22-42 13 16 : Industrial Liquid to Gas Gas to Liquid Heat Exchangers, 22-42 13 19 : Industrial Liquid to Liquid Heat Exchangers, 22-42 13 23 : Industrial Gas Radiation Heat Exchangers, 22-42 3 26 : Industrial Solar Radiation Heat Exchangers | 23-27 23 13 : Plate and Frame Heat Exchangers
| THERMOSIPHONSEALEDTUBEHEATEXCHANGERS | THERMOSIPHONSEALEDTUBEHEATEXCHANGERS: Sealed systems that consist of an evaporator, a condenser, interconnecting piping, and an intermediate working fluid that is present in both liquid and vapor phases where the evaporator and the condenser are usually at opposite ends of a bundle of straight, individual thermosiphon tubes and the exhaust and supply ducts are adjacent to each other. |  |  |  | Ignored | Merged | Ignored | Ignored | Ignored | 22 35 00 : Domestic Water Heat Exchangers, 23 57 00 : Heat Exchangers for HVAC, 42 13 00 : Industrial Heat Exchangers and Recuperators | D30 : HVAC | 21-05 10 40 10 : Educational and Scientific Equipment | 22-22 33 30 26 : Residential Collector to Tank Heat Exchanger-Coil Solar Electric Domestic Water Heaters, 22-22 35 00 : Domestic Water Heat Exchangers, 22-22 35 13 : Instantaneous Domestic Water Heat Exchangers, 22-22 35 23 : Circulating Domestic Water Heat Exchangers, 22-22 35 29 : Noncirculating Domestic Water Heat Exchangers, 22-22 35 36 : Domestic Water Brazed Plate Heat Exchangers, 22-22 35 39 : Domestic Water Frame and Heat Plate Heat Exchangers, 22-22 35 43 : Domestic Water Heat Reclaimers, 22-23 57 00 : Heat Exchangers for HVAC, 22-23 57 13 Steam to Steam Heat Exchangers, 22-23 57 16 : Steam to Water Heat Exchangers, 22-23 57 19 : Liquid to Liquid Heat Exchangers, 22-23 57 33 : Direct Geoexchange Heat Exchangers, 22-42 13 00 Industrial Heat Exchangers and Recuperators, 22-42 13 13 : Industrial Gas to Gas Heat Exchangers, 22-42 13 16 : Industrial Liquid to Gas Gas to Liquid Heat Exchangers, 22-42 13 19 : Industrial Liquid to Liquid Heat Exchangers, 22-42 13 23 : Industrial Gas Radiation Heat Exchangers, 22-42 3 26 : Industrial Solar Radiation Heat Exchangers | 23-27 23 13 : Plate and Frame Heat Exchangers
| THERMOSIPHONCOILTYPEHEATEXCHANGERS | THERMOSIPHONCOILTYPEHEATEXCHANGERS: Sealed systems that consist of an evaporator, a condenser, interconnecting piping, and an intermediate working fluid that is present in both liquid and vapor phases where the evaporator and condensor coils are installed independently in the ducts and are interconnected by the working fluid piping. |  |  |  | Ignored | Merged | Ignored | Ignored | Ignored | 22 35 00 : Domestic Water Heat Exchangers, 23 57 00 : Heat Exchangers for HVAC, 42 13 00 : Industrial Heat Exchangers and Recuperators | D30 : HVAC | 21-05 10 40 10 : Educational and Scientific Equipment | 22-22 33 30 26 : Residential Collector to Tank Heat Exchanger-Coil Solar Electric Domestic Water Heaters, 22-22 35 00 : Domestic Water Heat Exchangers, 22-22 35 13 : Instantaneous Domestic Water Heat Exchangers, 22-22 35 23 : Circulating Domestic Water Heat Exchangers, 22-22 35 29 : Noncirculating Domestic Water Heat Exchangers, 22-22 35 36 : Domestic Water Brazed Plate Heat Exchangers, 22-22 35 39 : Domestic Water Frame and Heat Plate Heat Exchangers, 22-22 35 43 : Domestic Water Heat Reclaimers, 22-23 57 00 : Heat Exchangers for HVAC, 22-23 57 13 Steam to Steam Heat Exchangers, 22-23 57 16 : Steam to Water Heat Exchangers, 22-23 57 19 : Liquid to Liquid Heat Exchangers, 22-23 57 33 : Direct Geoexchange Heat Exchangers, 22-42 13 00 Industrial Heat Exchangers and Recuperators, 22-42 13 13 : Industrial Gas to Gas Heat Exchangers, 22-42 13 16 : Industrial Liquid to Gas Gas to Liquid Heat Exchangers, 22-42 13 19 : Industrial Liquid to Liquid Heat Exchangers, 22-42 13 23 : Industrial Gas Radiation Heat Exchangers, 22-42 3 26 : Industrial Solar Radiation Heat Exchangers | 23-27 23 13 : Plate and Frame Heat Exchangers
| NOTDEFINED | Generic |  |  |  | Ignored | Merged | Ignored | Ignored | Ignored | 22 35 00 : Domestic Water Heat Exchangers, 23 57 00 : Heat Exchangers for HVAC, 42 13 00 : Industrial Heat Exchangers and Recuperators | D30 : HVAC | 21-05 10 40 10 : Educational and Scientific Equipment | 22-22 33 30 26 : Residential Collector to Tank Heat Exchanger-Coil Solar Electric Domestic Water Heaters, 22-22 35 00 : Domestic Water Heat Exchangers, 22-22 35 13 : Instantaneous Domestic Water Heat Exchangers, 22-22 35 23 : Circulating Domestic Water Heat Exchangers, 22-22 35 29 : Noncirculating Domestic Water Heat Exchangers, 22-22 35 36 : Domestic Water Brazed Plate Heat Exchangers, 22-22 35 39 : Domestic Water Frame and Heat Plate Heat Exchangers, 22-22 35 43 : Domestic Water Heat Reclaimers, 22-23 57 00 : Heat Exchangers for HVAC, 22-23 57 13 Steam to Steam Heat Exchangers, 22-23 57 16 : Steam to Water Heat Exchangers, 22-23 57 19 : Liquid to Liquid Heat Exchangers, 22-23 57 33 : Direct Geoexchange Heat Exchangers, 22-42 13 00 Industrial Heat Exchangers and Recuperators, 22-42 13 13 : Industrial Gas to Gas Heat Exchangers, 22-42 13 16 : Industrial Liquid to Gas Gas to Liquid Heat Exchangers, 22-42 13 19 : Industrial Liquid to Liquid Heat Exchangers, 22-42 13 23 : Industrial Gas Radiation Heat Exchangers, 22-42 3 26 : Industrial Solar Radiation Heat Exchangers | 23-27 23 13 : Plate and Frame Heat Exchangers
AIRTOAIRHEATRECOVERY | (open for details) | (open for details) | EnergyConversionDevice |  |  | Ignored | Merged | Ignored | Ignored | Ignored
|  |  | DistributionControlElement | IfcDistributionControlElement | This class defines elements of a building automation control system. These are typically used to control distribution system elements to maintain temperature, humidity, pressure, flow, power, lighting levels, etc., through the modulation, staging or sequencing of mechanical or electrical devices. | Ignored | Merged | Merged | Ignored | Merged | 28 31 53 : Fire Alarm Initiating Devices | G4030 : Site Security & Alarm Systems | 21-04 70 50 : Detection and Alarm | 22-28 26 16 : Electronic Personal Safety Alarm Annunciation and Control Systems | 23-29 31 15 11 : Audible Fire Notification Devices Bell
|  |  |  | IfcDistributionControlElementType | A distribution control element type is used to define the common properties of a distribution control element that may be applied to many occurrences of that type. | Ignored | Merged | Merged | Ignored | Merged | 28 31 53 : Fire Alarm Initiating Devices | G4030 : Site Security & Alarm Systems | 21-04 70 50 : Detection and Alarm | 22-28 26 16 : Electronic Personal Safety Alarm Annunciation and Control Systems | 23-29 31 15 11 : Audible Fire Notification Devices Bell
|  |  |  | IfcAlarmType | The IfcAlarmType defines a device that signals the existence of a condition or situation that is outside the boundaries of normal expectation or that activates such a device. | Ignored | Merged | Merged | Ignored | Merged | 28 31 53 : Fire Alarm Initiating Devices | G4030 : Site Security & Alarm Systems | 21-04 70 50 : Detection and Alarm | 22-28 26 16 : Electronic Personal Safety Alarm Annunciation and Control Systems | 23-29 31 15 11 : Audible Fire Notification Devices Bell
|  |  |  | BELL | An audible alarm | Ignored | Merged | Merged | Ignored | Merged | 28 31 53 : Fire Alarm Initiating Devices | G4030 : Site Security & Alarm Systems | 21-04 70 50 : Detection and Alarm | 22-28 26 16 : Electronic Personal Safety Alarm Annunciation and Control Systems | 23-29 31 15 11 : Audible Fire Notification Devices Bell
|  |  |  | BREAKGLASSBUTTON | An alarm activation mechanism in which a protective glass has to be broken to enable a button to be pressed | Ignored | Merged | Merged | Ignored | Merged | 28 31 53 : Fire Alarm Initiating Devices | G4030 : Site Security & Alarm Systems | 21-04 70 50 : Detection and Alarm | 22-28 26 16 : Electronic Personal Safety Alarm Annunciation and Control Systems | 23-29 31 15 11 : Audible Fire Notification Devices Bell
|  |  |  | LIGHT | A visual alarm | Ignored | Merged | Merged | Ignored | Merged | 28 31 53 : Fire Alarm Initiating Devices | G4030 : Site Security & Alarm Systems | 21-04 70 50 : Detection and Alarm | 22-28 26 16 : Electronic Personal Safety Alarm Annunciation and Control Systems | 23-29 31 15 11 : Audible Fire Notification Devices Bell
|  |  |  | MANUALPULLBOX | An alarm activation mechanism in which activation is achieved by a pulling action. | Ignored | Merged | Merged | Ignored | Merged | 28 31 53 : Fire Alarm Initiating Devices | G4030 : Site Security & Alarm Systems | 21-04 70 50 : Detection and Alarm | 22-28 26 16 : Electronic Personal Safety Alarm Annunciation and Control Systems | 23-29 31 15 11 : Audible Fire Notification Devices Bell
|  |  |  | SIREN | An audible alarm | Ignored | Merged | Merged | Ignored | Merged | 28 31 53 : Fire Alarm Initiating Devices | G4030 : Site Security & Alarm Systems | 21-04 70 50 : Detection and Alarm | 22-28 26 16 : Electronic Personal Safety Alarm Annunciation and Control Systems | 23-29 31 15 11 : Audible Fire Notification Devices Bell
|  |  |  | WHISTLE | An audible alarm | Ignored | Merged | Merged | Ignored | Merged | 28 31 53 : Fire Alarm Initiating Devices | G4030 : Site Security & Alarm Systems | 21-04 70 50 : Detection and Alarm | 22-28 26 16 : Electronic Personal Safety Alarm Annunciation and Control Systems | 23-29 31 15 11 : Audible Fire Notification Devices Bell
|  |  |  | USERDEFINED |  | Ignored | Merged | Merged | Ignored | Merged | 28 31 53 : Fire Alarm Initiating Devices | G4030 : Site Security & Alarm Systems | 21-04 70 50 : Detection and Alarm | 22-28 26 16 : Electronic Personal Safety Alarm Annunciation and Control Systems | 23-29 31 15 11 : Audible Fire Notification Devices Bell
|  |  |  | NOTDEFINED |  | Ignored | Merged | Merged | Ignored | Merged | 28 31 53 : Fire Alarm Initiating Devices | G4030 : Site Security & Alarm Systems | 21-04 70 50 : Detection and Alarm | 22-28 26 16 : Electronic Personal Safety Alarm Annunciation and Control Systems | 23-29 31 15 11 : Audible Fire Notification Devices Bell
ALARM | BELL | BELL: An audible alarm. |  |  |  | Ignored | Merged | Merged | Ignored | Merged | 28 31 53 : Fire Alarm Initiating Devices | G4030 : Site Security & Alarm Systems | 21-04 70 50 : Detection and Alarm | 22-28 26 16 : Electronic Personal Safety Alarm Annunciation and Control Systems | 23-29 31 15 11 : Audible Fire Notification Devices Bell
| BREAKGLASSBUTTON | BREAKGLASSBUTTON: An alarm activation mechanism in which a protective glass has to be broken to enable a button to be pressed. |  |  |  | Ignored | Merged | Merged | Ignored | Merged | 28 31 53 : Fire Alarm Initiating Devices | G4030 : Site Security & Alarm Systems | 21-04 70 50 : Detection and Alarm | 22-28 26 16 : Electronic Personal Safety Alarm Annunciation and Control Systems | 23-29 29 11 : Fire Alarm Pull Stations
| LIGHT | LIGHT: A visual alarm. |  |  |  | Ignored | Merged | Merged | Ignored | Merged | 28 31 53 : Fire Alarm Initiating Devices | G4030 : Site Security & Alarm Systems | 21-04 70 50 : Detection and Alarm | 22-28 26 16 : Electronic Personal Safety Alarm Annunciation and Control Systems | 23-29 31 17 11 : Visible Fire Notification Device Lights
| MANUALPULLBOX | MANUALPULLBOX: An alarm activation mechanism in which activation is achieved by a pulling action. |  |  |  | Ignored | Merged | Merged | Ignored | Merged | 28 31 53 13 : Fire Alarm Pull Stations | G4030 : Site Security & Alarm Systems | 21-04 70 50 : Detection and Alarm | 22-28 26 16 : Electronic Personal Safety Alarm Annunciation and Control Systems | 23-29 11 25 15 : Manual Alert Control
| SIREN | SIREN: An audible alarm. |  |  |  | Ignored | Merged | Merged | Ignored | Merged | 28 31 53 : Fire Alarm Initiating Devices | G4030 : Site Security & Alarm Systems | 21-04 70 50 : Detection and Alarm | 22-28 26 16 : Electronic Personal Safety Alarm Annunciation and Control Systems | 23-37 17 13 15 : Sirens
| WHISTLE | WHISTLE: An audible alarm. |  |  |  | Ignored | Merged | Merged | Ignored | Merged | 28 31 53 : Fire Alarm Initiating Devices | G4030 : Site Security & Alarm Systems | 21-04 70 50 : Detection and Alarm | 22-28 26 16 : Electronic Personal Safety Alarm Annunciation and Control Systems | 23-37 17 13 15 : Sirens
| NOTDEFINED | Generic |  |  |  | Ignored | Merged | Merged | Ignored | Merged | 28 31 53 : Fire Alarm Initiating Devices | G4030 : Site Security & Alarm Systems | 21-04 70 50 : Detection and Alarm | 22-28 26 16 : Electronic Personal Safety Alarm Annunciation and Control Systems | 23-29 31 15 11 : Audible Fire Notification Devices Bell, 23-29 29 11 : Fire Alarm Pull Stations, 23-29 31 17 11 : Visible Fire Notification Device Lights, 23-29 11 25 15 : Manual Alert Control, 23-37 17 13 15 : Sirens
ALARM | (open for details) | (open for details) | DistributionControlElement |  |  | Ignored | Merged | Merged | Ignored | Merged
|  |  | FlowTerminal | ifcFlowTerminal | The distribution flow element IfcFlowTerminal defines the occurrence of a permanently attached element that acts as a terminus or beginning of a distribution system (e.g., air outlet, drain, water closet, sink, etc.). A terminal is typically a point at which a system interfaces with an external environment. Its type is defined by IfcFlowTerminalType or its subtypes. | Ignored | Merged | Merged | Merged | Merged | 27 24 23 : Audio-Video Devices | E1025 : Audio-visual Equipment | 21-04 60 30 10 : Audio-Video Systems | 22-27 24 23 : Audio-Video Devices | 23-37 15 29 11 15 : Sound Amplifiers
|  |  |  | ifcFlowTerminalType | The distribution flow element IfcFlowTerminal defines the occurrence of a permanently attached element that acts as a terminus or beginning of a distribution system (e.g., air outlet, drain, water closet, sink, etc.). A terminal is typically a point at which a system interfaces with an external environment. Its type is defined by IfcFlowTerminalType or its subtypes. | Ignored | Merged | Merged | Merged | Merged | 27 24 23 : Audio-Video Devices | E1025 : Audio-visual Equipment | 21-04 60 30 10 : Audio-Video Systems | 22-27 24 23 : Audio-Video Devices | 23-37 15 29 11 15 : Sound Amplifiers
AUDIOVISUALAPPLIANCE | AMPLIFIER | AMPLIFIER: A device that receives an audio signal and amplifies it to play through speakers. |  |  |  | Ignored | Merged | Merged | Merged | Merged | 27 24 23 : Audio-Video Devices | E1025 : Audio-visual Equipment | 21-04 60 30 10 : Audio-Video Systems | 22-27 24 23 : Audio-Video Devices | 23-37 15 29 11 15 : Sound Amplifiers
| CAMERA | CAMERA: A device that records images, either as a still photograph or as moving images known as videos or movies. Note that a camera may operate with light from the visible spectrum or from other parts of the electromagnetic spectrum such as infrared or ultraviolet. |  |  |  | Ignored | Merged | Merged | Merged | Merged | 27 24 23 : Audio-Video Devices | E1025 : Audio-visual Equipment | 21-04 60 30 10 : Audio-Video Systems | 22-27 24 23 : Audio-Video Devices | 23-37 15 11 : Cameras
| DISPLAY | DISPLAY: An electronic device that represents information in visual form such as a flat-panel display or television. |  |  |  | Ignored | Merged | Merged | Merged | Merged | 27 24 23 : Audio-Video Devices | E1025 : Audio-visual Equipment | 21-04 60 30 10 : Audio-Video Systems | 22-27 24 23 : Audio-Video Devices | 23-19 11 25 : Display Screens
| MICROPHONE | MICROPHONE: An acoustic-to-electric transducer or sensor that converts sound into an electrical signal. Microphones types in use include electromagnetic induction (dynamic microphones), capacitance change (condenser microphones) or piezoelectric generation to produce the signal from mechanical vibration. |  |  |  | Ignored | Merged | Merged | Merged | Merged | 27 24 23 : Audio-Video Devices | E1025 : Audio-visual Equipment | 21-04 60 30 10 : Audio-Video Systems | 22-27 24 23 : Audio-Video Devices | 23-37 15 29 11 11 : Microphones
| PLAYER | PLAYER: A device that plays audio and/or video content directly or to another device, having fixed or removable storage media. |  |  |  | Ignored | Merged | Merged | Merged | Merged | 27 24 23 : Audio-Video Devices | E1025 : Audio-visual Equipment | 21-04 60 30 10 : Audio-Video Systems | 22-27 24 23 : Audio-Video Devices | 23-37 15 15 : Digital Music Players
| PROJECTOR | PROJECTOR: An apparatus for projecting a picture on a screen. Whether the device is an overhead, slide projector, or a film projector, it is usually referred to as simply a projector. |  |  |  | Ignored | Merged | Merged | Merged | Merged | 27 24 23 : Audio-Video Devices | E1025 : Audio-visual Equipment | 21-04 60 30 10 : Audio-Video Systems | 22-27 24 23 : Audio-Video Devices | 23-37 15 19 : Video Projectors
| RECEIVER | RECEIVER: A device that receives audio and/or video signals, switches sources, and amplifies signals to play through speakers. |  |  |  | Ignored | Merged | Merged | Merged | Merged | 27 24 23 : Audio-Video Devices | E1025 : Audio-visual Equipment | 21-04 60 30 10 : Audio-Video Systems | 22-27 24 23 : Audio-Video Devices | 23-37 23 21 15 15 : Wireless Radio Communication Transmitter Receivers
| SPEAKER | SPEAKER: A loudspeaker, speaker, or speaker system is an electroacoustical transducer that converts an electrical signal to sound. |  |  |  | Ignored | Merged | Merged | Merged | Merged | 27 24 23 : Audio-Video Devices | E1025 : Audio-visual Equipment | 21-04 60 30 10 : Audio-Video Systems | 22-27 24 23 : Audio-Video Devices | 23-37 15 29 11 13 : Loudspeakers
| SWITCHER | SWITCHER: A device that receives audio and/or video signals, switches sources, and transmits signals to downstream devices. |  |  |  | Ignored | Merged | Merged | Merged | Merged | 27 24 23 : Audio-Video Devices | E1025 : Audio-visual Equipment | 21-04 60 30 10 : Audio-Video Systems | 22-27 24 23 : Audio-Video Devices | 23-37 15 00 : Audio Visual Equipment
| TELEPHONE | TELEPHONE: A telecommunications device that is used to transmit and receive sound, and optionally video. |  |  |  | Ignored | Merged | Merged | Merged | Merged | 27 24 23 : Audio-Video Devices | E1025 : Audio-visual Equipment | 21-04 60 30 10 : Audio-Video Systems | 22-27 24 23 : Audio-Video Devices | 23-37 23 13 : Telephones
| TUNER | TUNER: An electronic receiver that detects, demodulates, and amplifies transmitted signals. |  |  |  | Ignored | Merged | Merged | Merged | Merged | 27 24 23 : Audio-Video Devices | E1025 : Audio-visual Equipment | 21-04 60 30 10 : Audio-Video Systems | 22-27 24 23 : Audio-Video Devices | 23-37 15 00 : Audio Visual Equipment
| NOTDEFINED | Generic |  |  |  | Ignored | Merged | Merged | Merged | Merged | 27 24 23 : Audio-Video Devices | E1025 : Audio-visual Equipment | 21-04 60 30 10 : Audio-Video Systems | 22-27 24 23 : Audio-Video Devices | 23-37 15 29 11 15 : Sound Amplifiers, 23-37 15 11 : Cameras, 23-19 11 25 : Display Screens, 23-37 15 29 11 11 : Microphones, 23-37 15 15 : Digital Music Players, 23-37 15 19 : Video Projectors, 23-37 23 21 15 15 : Wireless Radio Communication Transmitter Receivers, 23-37 15 29 11 13 : Loudspeakers, 23-37 15 00 : Audio Visual Equipment, 23-37 23 13 : Telephones
AUDIOVISUALAPPLIANCE | (open for details) | (open for details) | FlowTerminal |  |  | Ignored | Merged | Merged | Merged | Merged
BEAM | BEAM | BEAM: A standard beam usually used horizontally. |  |  |  | n/a | n/a | n/a | n/a | n/a | 31 63 00 : Bored Piles | A1030 : Slab on Grade | 21-02 10 10 20 : Floor Decks Slabs and Toppings | 22-14 81 13 : Beam Scaffolding | 23-13 35 11 13 13 : Beams
| HOLLOWCORE | JOIST: A beam used to support a floor or ceiling. |  |  |  | n/a | n/a | n/a | n/a | n/a | 05 20 00 : Metal Joists | A1030 : Slab on Grade | 21-02 10 10 20 : Floor Decks Slabs and Toppings | 22-05 20 00 : Metal Joists | 23-13 35 19 : Rafters Beams and Joists
| JOIST | HOLLOWCORE: A wide often prestressed beam with a hollow-core profile that usually serves as a slab component. |  |  |  | n/a | n/a | n/a | n/a | n/a | 31 63 00 : Bored Piles | A1030 : Slab on Grade | 21-02 10 10 20 : Floor Decks Slabs and Toppings | 22-14 81 13 : Beam Scaffolding | 23-13 35 19 17 13 : Precast Concrete Hollowcore Beams
| LINTEL | LINTEL: A beam or horizontal piece of material over an opening (e.g. door, window). |  |  |  | n/a | n/a | n/a | n/a | n/a | 31 63 00 : Bored Piles | B2020 : Exterior Windows | 21-02 10 10 20 : Floor Decks Slabs and Toppings | 22-14 81 13 : Beam Scaffolding | 23-13 21 25 11 : Lintels
| NOTDEFINED | Generic |  |  |  | n/a | n/a | n/a | n/a | n/a | 31 63 00 : Bored Piles, 05 20 00 : Metal Joists, 03 49 16 : Glass-Fiber-Reinforced Concrete Spandrels | A1030 : Slab on Grade, B2020 : Exterior Windows, B10 : Superstructure | 21-02 10 10 20 : Floor Decks Slabs and Toppings, 21-02 10 : Superstructure | 22-14 81 13 : Beam Scaffolding, 22-05 20 00 : Metal Joists | 23-13 35 11 13 13 : Beams, 23-13 35 19 : Rafters Beams and Joists, 23-13 35 19 17 13 : Precast Concrete Hollowcore Beams, 23-13 21 25 11 : Lintels, 23-13 35 19 17 17 : Precast Concrete Spandrel Beams, 23-13 35 19 17 15 : Precast Concrete Inverted Tee Beams
| SPANDREL | SPANDREL: A tall beam placed on the facade of a building. One tall side is usually finished to provide the exterior of the building. Can be used to support joists or slab elements on its interior side. NOTE They are also referred to as "spandrel panels", which are parts of a facade and sometimes have supporting consoles for floor slabs integrated. |  |  |  | n/a | n/a | n/a | n/a | n/a | 03 49 16 : Glass-Fiber-Reinforced Concrete Spandrels | B10 : Superstructure | 21-02 10 : Superstructure | 22-14 81 13 : Beam Scaffolding | 23-13 35 19 17 17 : Precast Concrete Spandrel Beams
| T_BEAM | T_BEAM: A beam that forms part of a slab construction and acts together with the slab which its carries. Such beams are often of T-shape (therefore the English name), but may have other shapes as well, e.g. an L-Shape or an Inverted-T-Shape. NOTE In order to distinguish beams by shape, the assigned IfcProfileDef subtypes provide the shape type and, if using a subtype of IfcParameterizedProfileDef, also the shape parameterization. |  |  |  | n/a | n/a | n/a | n/a | n/a | 31 63 00 : Bored Piles | B10 : Superstructure | 21-02 10 : Superstructure | 22-14 81 13 : Beam Scaffolding | 23-13 35 19 17 15 : Precast Concrete Inverted Tee Beams
|  |  | EnergyConversionDevice | IfcEnergyConversionDevice | The distribution flow element IfcEnergyConversionDevice defines the occurrence of a device used to perform energy conversion or heat transfer and typically participates in a flow distribution system. | Ignored | Merged | Ignored | Ignored | Ignored | 23 52 00 : Heating Boilers | D3020 : Heat Generating Systems | 21-04 30 20 : Heating Systems | 22-23 52 00 : Heating Boilers | 23-33 11 00 : Commercial Boilers
|  |  |  | IfcEnergyConversionDeviceType | A energy conversion type is used to define the common properties of a energy conversion device that may be applied to many occurrences of that type. energy conversion types (or the instantiable subtypes) may be exchanged without being already assigned to occurrences. | Ignored | Merged | Ignored | Ignored | Ignored | 23 52 00 : Heating Boilers | D3020 : Heat Generating Systems | 21-04 30 20 : Heating Systems | 22-23 52 00 : Heating Boilers | 23-33 11 00 : Commercial Boilers
|  |  |  | IfcBoilerType | A boiler type is used to define the common properties of a boiler that may be applied to many occurrences of that type. | Ignored | Merged | Ignored | Ignored | Ignored | 23 52 00 : Heating Boilers | D3020 : Heat Generating Systems | 21-04 30 20 : Heating Systems | 22-23 52 00 : Heating Boilers | 23-33 11 00 : Commercial Boilers
|  |  |  | WATER | Water | Ignored | Merged | Ignored | Ignored | Ignored | 23 52 00 : Heating Boilers | D3020 : Heat Generating Systems | 21-04 30 20 : Heating Systems | 22-23 52 00 : Heating Boilers | 23-33 11 00 : Commercial Boilers
|  |  |  | STEAM | Steam | Ignored | Merged | Ignored | Ignored | Ignored | 23 52 00 : Heating Boilers | D3020 : Heat Generating Systems | 21-04 30 20 : Heating Systems | 22-23 52 00 : Heating Boilers | 23-33 11 00 : Commercial Boilers
|  |  |  | USERDEFINED | User-Defined Boiler Type | Ignored | Merged | Ignored | Ignored | Ignored | 23 52 00 : Heating Boilers | D3020 : Heat Generating Systems | 21-04 30 20 : Heating Systems | 22-23 52 00 : Heating Boilers | 23-33 11 00 : Commercial Boilers
|  |  |  | UnDefined | Undefined Boiler Type | Ignored | Merged | Ignored | Ignored | Ignored | 23 52 00 : Heating Boilers | D3020 : Heat Generating Systems | 21-04 30 20 : Heating Systems | 22-23 52 00 : Heating Boilers | 23-33 11 00 : Commercial Boilers
BOILER | WATER | WATER: Water boiler. |  |  |  | Ignored | Merged | Ignored | Ignored | Ignored | 23 52 00 : Heating Boilers | D3020 : Heat Generating Systems | 21-04 30 20 : Heating Systems | 22-23 52 00 : Heating Boilers | 23-33 11 00 : Commercial Boilers
| STEAM | STEAM: Steam boiler. |  |  |  | Ignored | Merged | Ignored | Ignored | Ignored | 23 52 00 : Heating Boilers | D3020 : Heat Generating Systems | 21-04 30 20 : Heating Systems | 22-23 52 00 : Heating Boilers | 23-33 11 00 : Commercial Boilers
| NOTDEFINED | Generic |  |  |  | Ignored | Merged | Ignored | Ignored | Ignored | 23 52 00 : Heating Boilers | D3020 : Heat Generating Systems | 21-04 30 20 : Heating Systems | 22-23 52 00 : Heating Boilers | 23-33 11 00 : Commercial Boilers
| USERDEFINED | Heating Boilers |  |  |  | Ignored | Merged | Ignored | Ignored | Ignored | 23 52 00 : Heating Boilers | D3020 : Heating Boilers | 21-04 30 20 10 : Heat Generation | 22-23 52 00 : Heating Boilers | 23-33 11 00 : Commercial Boilers
BOILER | (open for details) | (open for details) | EnergyConversionDevice |  |  | Ignored | Merged | Ignored | Ignored | Ignored
BUILDINGELEMENTPART | INSULATION | INSULATION: The part provides thermal insulation, for example as insulation layer between wall panels in sandwich walls or as infill in stud walls. |  |  |  | n/a | n/a | n/a | n/a | n/a | 07 21 00 : Thermal Insulation | D3024 : Insulation | 21-01 40 90 10 : Perimeter Insulation | 22-07 21 00 : Thermal Insulation | 23-13 25 19 : Thermal Insulation
| NOTDEFINED | Generic |  |  |  | n/a | n/a | n/a | n/a | n/a | unknown : unknown | unknown : unknown | unknown : unknown | unknown : unknown | unknown : unknown
| PRECASTPANEL | PRECASTPANEL: The part is a precast panel, usually as an internal or external layer in a sandwich wall panel. |  |  |  | n/a | n/a | n/a | n/a | n/a | 07 42 00 : Wall Panels | B10 : Superstructure | 21-02 10 : Superstructure | 22-07 42 00 : Wall Panels | 23-11 25 13 11 : Precast Perimeter Concrete Panel Perimeter Walls
|  |  | EnergyConversionDevice | IfcEnergyConversionDevice | The distribution flow element IfcEnergyConversionDevice defines the occurrence of a device used to perform energy conversion or heat transfer and typically participates in a flow distribution system. | Ignored | Merged | Ignored | Ignored | Ignored | 25 52 00 : Heating Boilers | D3020 : Heat Generating Systems | 21-04 30 20 : Heating Systems | 22-23 52 00 : Heating Boilers | 23-33 11 00 : Commercial Boilers
|  |  |  | IfcEnergyConversionDeviceType | A energy conversion type is used to define the common properties of a energy conversion device that may be applied to many occurrences of that type. energy conversion types (or the instantiable subtypes) may be exchanged without being already assigned to occurrences. | Ignored | Merged | Ignored | Ignored | Ignored | 25 52 00 : Heating Boilers | D3020 : Heat Generating Systems | 21-04 30 20 : Heating Systems | 22-23 52 00 : Heating Boilers | 23-33 11 00 : Commercial Boilers
BURNER | NOTDEFINED | Generic |  |  |  | Ignored | Merged | Ignored | Ignored | Ignored | 25 52 00 : Heating Boilers | D3020 : Heat Generating Systems | 21-04 30 20 : Heating Systems | 22-23 52 00 : Heating Boilers | 23-33 11 00 : Commercial Boilers
| USERDEFINED | Heating Stoves |  |  |  | Ignored | Merged | Ignored | Ignored | Ignored | 10 35 13 : Heating Stoves | C1030 : Heating Stoves | 21-03 10 90 50 : Fireplaces and Stoves | 22-10 35 13 : Heating Stoves | 23-33 15 13 : Heating Stoves
BURNER | (open for details) | (open for details) | EnergyConversionDevice |  |  | Ignored | Merged | Ignored | Ignored | Ignored
FlowFitting
CABLECARRIERFITTING | BEND | BEND: A fitting that changes the route of the cable carrier. |  |  |  | n/a | n/a | n/a | n/a | n/a | 26 05 36 : Cable Trays for Electrical Systems | D5010 : Electrical Service & Distribution | 21-04 50 20 90 : Electrical Service and Distribution Supplementary Components | 22-28 05 28 36 : Cable Trays for Electronic Safety and Security | 23-35 33 19 : Electrical Cable Trays
| CROSS | CROSS: A fitting at which two branches are taken from the main route of the cable carrier simultaneously. |  |  |  | n/a | n/a | n/a | n/a | n/a | 26 05 36 : Cable Trays for Electrical Systems | D5010 : Electrical Service & Distribution | 21-04 50 20 90 : Electrical Service and Distribution Supplementary Components | 22-28 05 28 36 : Cable Trays for Electronic Safety and Security | 23-35 33 19 : Electrical Cable Trays
| REDUCER | REDUCER: A fitting that changes the physical size of the main route of the cable carrier. |  |  |  | n/a | n/a | n/a | n/a | n/a | 26 05 36 : Cable Trays for Electrical Systems | D5010 : Electrical Service & Distribution | 21-04 50 20 90 : Electrical Service and Distribution Supplementary Components | 22-28 05 28 36 : Cable Trays for Electronic Safety and Security | 23-35 33 19 : Electrical Cable Trays
| TEE | TEE: A fitting at which a branch is taken from the main route of the cable carrier. |  |  |  | n/a | n/a | n/a | n/a | n/a | 26 05 36 : Cable Trays for Electrical Systems | D5010 : Electrical Service & Distribution | 21-04 50 20 90 : Electrical Service and Distribution Supplementary Components | 22-28 05 28 36 : Cable Trays for Electronic Safety and Security | 23-35 33 19 : Electrical Cable Trays
| NOTDEFINED | Generic |  |  |  | n/a | n/a | n/a | n/a | n/a | 26 05 36 : Cable Trays for Electrical Systems | D5010 : Electrical Service & Distribution | 21-04 50 20 90 : Electrical Service and Distribution Supplementary Components | 22-28 05 28 36 : Cable Trays for Electronic Safety and Security | 23-35 33 19 : Electrical Cable Trays
| CABLELADDERSEGMENT | CABLELADDERSEGMENT: An open carrier segment on which cables are carried on a ladder structure. |  |  |  | n/a | n/a | n/a | n/a | n/a | 26 05 36 : Cable Trays for Electrical Systems | D50 : Electrical | 21-04 50 80 90 : Miscellaneous Electrical Systems Supplementary Components | 22-28 05 28 36 : Cable Trays for Electronic Safety and Security | 23-17 23 15 : Ladders
| CABLETRAYSEGMENT | CABLETRAYSEGMENT: A (typically) open carrier segment onto which cables are laid. |  |  |  | n/a | n/a | n/a | n/a | n/a | 26 05 36 : Cable Trays for Electrical Systems | D50 : Electrical | 21-04 50 80 90 : Miscellaneous Electrical Systems Supplementary Components | 22-28 05 28 36 : Cable Trays for Electronic Safety and Security | 23-35 33 19 : Electrical Cable Trays, 23-37 11 13 : Communication Cable Trays
| CABLETRUNKINGSEGMENT | CABLETRUNKINGSEGMENT: An enclosed carrier segment with one or more compartments into which cables are placed. |  |  |  | n/a | n/a | n/a | n/a | n/a | 26 05 36 : Cable Trays for Electrical Systems | D50 : Electrical | 21-04 50 80 90 : Miscellaneous Electrical Systems Supplementary Components | 22-28 05 28 36 : Cable Trays for Electronic Safety and Security | 23-35 33 19 : Electrical Cable Trays, 23-37 11 13 : Communication Cable Trays
| CONDUITSEGMENT | CONDUITSEGMENT: An enclosed tubular carrier segment through which cables are pulled. |  |  |  | n/a | n/a | n/a | n/a | n/a | 26 05 36 : Cable Trays for Electrical Systems | D50 : Electrical | 21-04 50 80 90 : Miscellaneous Electrical Systems Supplementary Components | 22-28 05 28 36 : Cable Trays for Electronic Safety and Security | 23-35 00 00 : Electrical and Lighting Specific Products and Equipment
| NOTDEFINED | Generic |  |  |  | n/a | n/a | n/a | n/a | n/a | 26 05 36 : Cable Trays for Electrical Systems | D50 : Electrical | 21-04 50 80 90 : Miscellaneous Electrical Systems Supplementary Components | 22-28 05 28 36 : Cable Trays for Electronic Safety and Security | 23-35 33 19 : Electrical Cable Trays, 23-37 11 13 : Communication Cable Trays, 23-35 00 00 : Electrical and Lighting Specific Products and Equipment
FlowFitting
CABLEFITTING | CONNECTOR | CONNECTOR: A fitting that joins two cable segments of the same connector type (though potentially different gender). |  |  |  | n/a | n/a | n/a | n/a | n/a | 26 05 36 : Cable Trays for Electrical Systems | D5010 : Electrical Service & Distribution | 21-04 50 20 90 : Electrical Service and Distribution Supplementary Components | 22-28 05 28 36 : Cable Trays for Electronic Safety and Security | 23-35 33 19 : Electrical Cable Trays
| ENTRY | ENTRY: A fitting that begins a cable segment at a non-electrical element such as a grounding clamp attached to a pipe. |  |  |  | n/a | n/a | n/a | n/a | n/a | 26 05 36 : Cable Trays for Electrical Systems | D5010 : Electrical Service & Distribution | 21-04 50 20 90 : Electrical Service and Distribution Supplementary Components | 22-28 05 28 36 : Cable Trays for Electronic Safety and Security | 23-35 33 19 : Electrical Cable Trays
| EXIT | EXIT: A fitting that ends a cable segment at a non-electrical element such as a grounding clamp attached to a pipe or to the ground. |  |  |  | n/a | n/a | n/a | n/a | n/a | 26 05 36 : Cable Trays for Electrical Systems | D5010 : Electrical Service & Distribution | 21-04 50 20 90 : Electrical Service and Distribution Supplementary Components | 22-28 05 28 36 : Cable Trays for Electronic Safety and Security | 23-35 33 19 : Electrical Cable Trays
| JUNCTION | JUNCTION: A fitting that joins three or more segments of arbitrary connector types for signal splitting or multiplexing. |  |  |  | n/a | n/a | n/a | n/a | n/a | 26 05 36 : Cable Trays for Electrical Systems | D5010 : Electrical Service & Distribution | 21-04 50 20 90 : Electrical Service and Distribution Supplementary Components | 22-28 05 28 36 : Cable Trays for Electronic Safety and Security | 23-35 33 19 : Electrical Cable Trays
| TRANSITION | TRANSITION: A fitting that joins two cable segments of different connector types. |  |  |  | n/a | n/a | n/a | n/a | n/a | 26 05 36 : Cable Trays for Electrical Systems | D5010 : Electrical Service & Distribution | 21-04 50 20 90 : Electrical Service and Distribution Supplementary Components | 22-28 05 28 36 : Cable Trays for Electronic Safety and Security | 23-35 33 19 : Electrical Cable Trays
| NOTDEFINED | Generic |  |  |  | n/a | n/a | n/a | n/a | n/a | 26 05 36 : Cable Trays for Electrical Systems | D5010 : Electrical Service & Distribution | 21-04 50 20 90 : Electrical Service and Distribution Supplementary Components | 22-28 05 28 36 : Cable Trays for Electronic Safety and Security | 23-35 33 19 : Electrical Cable Trays
FlowSegment
CABLESEGMENT | BUSBARSEGMENT | BUSBARSEGMENT: Electrical conductor that makes a common connection between several electrical circuits. Properties of a busbar are the same as those of a cable segment and are captured by the cable segment property set. |  |  |  | n/a | n/a | n/a | n/a | n/a | 28 05 13 : Conductors and Cables for Electronic Safety and Security | D50 : Electrical | 21-04 50 80 90 : Miscellaneous Electrical Systems Supplementary Components | 22-33 79 83 : Site Grounding Conductors | 23-35 31 33 : Electrical Busbars
| CABLESEGMENT | CABLESEGMENT: Cable with a specific purpose to lead electric current within a circuit or any other electric construction. Includes all types of electric cables, mainly several core segments or conductor segments wrapped together. |  |  |  | n/a | n/a | n/a | n/a | n/a | 28 05 13 : Conductors and Cables for Electronic Safety and Security | D50 : Electrical | 21-04 50 80 90 : Miscellaneous Electrical Systems Supplementary Components | 22-26 05 13 : Medium-Voltage Cables | 23-13 23 21 15 : Cables
| CONDUCTORSEGMENT | CONDUCTORSEGMENT: A single linear element within a cable or an exposed wire (such as for grounding) with the specific purpose to lead electric current, data, or a telecommunications signal. |  |  |  | n/a | n/a | n/a | n/a | n/a | 28 05 13 : Conductors and Cables for Electronic Safety and Security | D50 : Electrical | 21-04 50 80 90 : Miscellaneous Electrical Systems Supplementary Components | 22-33 79 83 : Site Grounding Conductors | 23-13 23 21 15 : Cables
| CORESEGMENT | CORESEGMENT: A self contained element of a cable that comprises one or more conductors and sheathing.The core of one lead is normally single wired or multiwired which are intertwined. |  |  |  | n/a | n/a | n/a | n/a | n/a | 28 05 13 : Conductors and Cables for Electronic Safety and Security | D50 : Electrical | 21-04 50 80 90 : Miscellaneous Electrical Systems Supplementary Components | 22-33 79 83 : Site Grounding Conductors | 23-13 23 21 15 : Cables
| NOTDEFINED | Generic |  |  |  | n/a | n/a | n/a | n/a | n/a | 28 05 13 : Conductors and Cables for Electronic Safety and Security | D50 : Electrical | 21-04 50 80 90 : Miscellaneous Electrical Systems Supplementary Components | 22-33 79 83 : Site Grounding Conductors, 22-26 05 13 : Medium-Voltage Cables | 23-35 31 33 : Electrical Busbars, 23-13 23 21 15 : Cables
|  |  | EnergyConversionDevice | IfcEnergyConversionDevice | The distribution flow element IfcEnergyConversionDevice defines the occurrence of a device used to perform energy conversion or heat transfer and typically participates in a flow distribution system. | Ignored | Merged | Ignored | Ignored | Ignored | 23 65 00 : Cooling Towers | D3030 : Cooling Generating Systems | 21-04 30 30 : Cooling Systems | 22-23 65 00 : Cooling Towers | 23-33 23 00 : Cooling Towers
|  |  |  | IfcEnergyConversionDeviceType | A energy conversion type is used to define the common properties of a energy conversion device that may be applied to many occurrences of that type. energy conversion types (or the instantiable subtypes) may be exchanged without being already assigned to occurrences. | Ignored | Merged | Ignored | Ignored | Ignored | 23 65 00 : Cooling Towers | D3030 : Cooling Generating Systems | 21-04 30 30 : Cooling Systems | 22-23 65 00 : Cooling Towers | 23-33 23 00 : Cooling Towers
|  |  |  | ifcChillerType | A boiler type is used to define the common properties of a boiler that may be applied to many occurrences of that type. | Ignored | Merged | Ignored | Ignored | Ignored | 23 65 00 : Cooling Towers | D3030 : Cooling Generating Systems | 21-04 30 30 : Cooling Systems | 22-23 65 00 : Cooling Towers | 23-33 23 00 : Cooling Towers
|  |  |  | AIRCOOLED | Air cooled chiller. | Ignored | Merged | Ignored | Ignored | Ignored | 23 65 00 : Cooling Towers | D3030 : Cooling Generating Systems | 21-04 30 30 : Cooling Systems | 22-23 65 00 : Cooling Towers | 23-33 23 00 : Cooling Towers
|  |  |  | WATERCOOLED | Water cooled chiller. | Ignored | Merged | Ignored | Ignored | Ignored | 23 65 00 : Cooling Towers | D3030 : Cooling Generating Systems | 21-04 30 30 : Cooling Systems | 22-23 65 00 : Cooling Towers | 23-33 23 00 : Cooling Towers
|  |  |  | HEATRECOVERY | Heat recovery chiller. | Ignored | Merged | Ignored | Ignored | Ignored | 23 65 00 : Cooling Towers | D3030 : Cooling Generating Systems | 21-04 30 30 : Cooling Systems | 22-23 65 00 : Cooling Towers | 23-33 23 00 : Cooling Towers
|  |  |  | USERDEFINED | User-defined chiller type. | Ignored | Merged | Ignored | Ignored | Ignored | 23 65 00 : Cooling Towers | D3030 : Cooling Generating Systems | 21-04 30 30 : Cooling Systems | 22-23 65 00 : Cooling Towers | 23-33 23 00 : Cooling Towers
|  |  |  | NOTDEFINED | Undefined chiller type. | Ignored | Merged | Ignored | Ignored | Ignored | 23 65 00 : Cooling Towers | D3030 : Cooling Generating Systems | 21-04 30 30 : Cooling Systems | 22-23 65 00 : Cooling Towers | 23-33 23 00 : Cooling Towers
CHILLER | AIRCOOLED | AIRCOOLED: Air cooled chiller. |  |  |  | Ignored | Merged | Ignored | Ignored | Ignored | 23 65 00 : Cooling Towers | D3030 : Cooling Generating Systems | 21-04 30 30 : Cooling Systems | 22-23 65 00 : Cooling Towers | 23-33 23 00 : Cooling Towers
| WATERCOOLED | WATERCOOLED: Water cooled chiller. |  |  |  | Ignored | Merged | Ignored | Ignored | Ignored | 23 64 00 : Packaged Water Chillers | D3030 : Cooling Generating Systems | 21-04 30 30 : Cooling Systems | 22-42 22 00 : Process Chillers and Coolers | 23-33 21 00 : Chillers
| HEATRECOVERY | HEATRECOVERY: Heat recovery chiller. |  |  |  | Ignored | Merged | Ignored | Ignored | Ignored | 42 22 26 : Thermoelectric Process Chillers and Coolers | D3030 : Cooling Generating Systems | 21-04 30 30 : Cooling Systems | 22-42 22 00 : Process Chillers and Coolers | 23-33 21 00 : Chillers
| NOTDEFINED | Generic |  |  |  | Ignored | Merged | Ignored | Ignored | Ignored | 42 22 26 : Thermoelectric Process Chillers and Coolers, 23 64 00 : Packaged Water Chillers, 23 65 00 : Cooling Towers | D3030 : Cooling Generating Systems | 21-04 30 30 : Cooling Systems | 22-42 22 00 : Process Chillers and Coolers, 22-23 65 00 : Cooling Towers | 23-33 21 00 : Chillers, 23-33 23 00 : Cooling Towers
CHILLER | (open for details) | (open for details) | EnergyConversionDevice |  |  | Ignored | Merged | Ignored | Ignored | Ignored
BuildingElementPart
CHIMNEY | NOTDEFINED | Generic |  |  |  | n/a | n/a | n/a | n/a | n/a | 23 51 00 : Breechings Chimneys and Stacks | n/a | n/a | 22-23 51 00 : Breechings Chimneys and Stacks | 23-19 19 00 : Flue and Chimney Products
|  |  | EnergyConversionDevice | IfcEnergyConversionDevice | The distribution flow element IfcEnergyConversionDevice defines the occurrence of a device used to perform energy conversion or heat transfer and typically participates in a flow distribution system. | Ignored | Merged | Ignored | Ignored | Ignored | 42 20 00 : Process Cooling Equipment | D3040 : Distribution Systems | 21-04 30 30 90 : Cooling System Supplementary Components | 22-23 60 00 : Central Cooling Equipment | 23-33 35 00 : HVAC Coils
|  |  |  | IfcEnergyConversionDeviceType | A energy conversion type is used to define the common properties of a energy conversion device that may be applied to many occurrences of that type. energy conversion types (or the instantiable subtypes) may be exchanged without being already assigned to occurrences. | Ignored | Merged | Ignored | Ignored | Ignored | 42 20 00 : Process Cooling Equipment | D3040 : Distribution Systems | 21-04 30 30 90 : Cooling System Supplementary Components | 22-23 60 00 : Central Cooling Equipment | 23-33 35 00 : HVAC Coils
|  |  |  | DXCOOLINGCOIL | Cooling coil using a refrigerant to cool the air stream directly. | Ignored | Merged | Ignored | Ignored | Ignored | 42 20 00 : Process Cooling Equipment | D3040 : Distribution Systems | 21-04 30 30 90 : Cooling System Supplementary Components | 22-23 60 00 : Central Cooling Equipment | 23-33 35 00 : HVAC Coils
|  |  |  | WATERCOOLINGCOIL | Cooling coil using chilled water to cool the air stream. | Ignored | Merged | Ignored | Ignored | Ignored | 42 20 00 : Process Cooling Equipment | D3040 : Distribution Systems | 21-04 30 30 90 : Cooling System Supplementary Components | 22-23 60 00 : Central Cooling Equipment | 23-33 35 00 : HVAC Coils
|  |  |  | STEAMHEATINGCOIL | Heating coil using steam as heating source. | Ignored | Merged | Ignored | Ignored | Ignored | 23 50 00 : Central Heating Equipment | D3040 : Distribution Systems | 21-04 30 20 90 : Heating System Supplementary Components | 22-23 50 00 : Central Heating Equipment | 23-33 35 00 : HVAC Coils
|  |  |  | WATERHEATINGCOIL | Heating coil using hot water as a heating source. | Ignored | Merged | Ignored | Ignored | Ignored | 23 50 00 : Central Heating Equipment | D3040 : Distribution Systems | 21-04 30 20 90 : Heating System Supplementary Components | 22-23 50 00 : Central Heating Equipment | 23-33 35 00 : HVAC Coils
|  |  |  | ELECTRICHEATINGCOIL | Heating coil using electricity as a heating source. | Ignored | Merged | Ignored | Ignored | Ignored | 23 50 00 : Central Heating Equipment | D3040 : Distribution Systems | 21-04 30 20 90 : Heating System Supplementary Components | 22-23 50 00 : Central Heating Equipment | 23-33 35 00 : HVAC Coils
|  |  |  | GASHEATINGCOIL | Heating coil using gas as a heating source. | Ignored | Merged | Ignored | Ignored | Ignored | 23 50 00 : Central Heating Equipment | D3040 : Distribution Systems | 21-04 30 20 90 : Heating System Supplementary Components | 22-23 50 00 : Central Heating Equipment | 23-33 35 00 : HVAC Coils
|  |  |  | USERDEFINED | User-defined coil type. | Ignored | Merged | Ignored | Ignored | Ignored | 23 50 00 : Central Heating Equipment | D3040 : Distribution Systems | 21-04 30 20 90 : Heating System Supplementary Components | 22-23 50 00 : Central Heating Equipment | 23-33 35 00 : HVAC Coils
|  |  |  | NOTDEFINED | Undefined coil type. | Ignored | Merged | Ignored | Ignored | Ignored | 23 21 00 : Hydronic Piping and Pumps | D3040 : Distribution Systems | 21-04 30 : Heating Ventilation and Air Conditioning (HVAC) | 22-23 21 00 : Hydronic Piping and Pumps | 23-33 35 00 : HVAC Coils
COIL | DXCOOLINGCOIL | DXCOOLINGCOIL: Cooling coil using a refrigerant to cool the air stream directly. |  |  |  | Ignored | Merged | Ignored | Ignored | Ignored | 42 20 00 : Process Cooling Equipment | D3040 : Distribution Systems | 21-04 30 30 90 : Cooling System Supplementary Components | 22-23 60 00 : Central Cooling Equipment | 23-33 35 00 : HVAC Coils
| WATERCOOLINGCOIL | WATERCOOLINGCOIL: Cooling coil using chilled water. HYDRONICCOIL supercedes this enumerator. |  |  |  | Ignored | Merged | Ignored | Ignored | Ignored | 42 20 00 : Process Cooling Equipment | D3040 : Distribution Systems | 21-04 30 30 90 : Cooling System Supplementary Components | 22-23 60 00 : Central Cooling Equipment | 23-33 35 00 : HVAC Coils
| STEAMHEATINGCOIL | STEAMHEATINGCOIL: Heating coil using steam as heating source. |  |  |  | Ignored | Merged | Ignored | Ignored | Ignored | 23 50 00 : Central Heating Equipment | D3040 : Distribution Systems | 21-04 30 20 90 : Heating System Supplementary Components | 22-23 50 00 : Central Heating Equipment | 23-33 35 00 : HVAC Coils
| WATERHEATINGCOIL | WATERHEATINGCOIL: Heating coil using hot water as a heating source. HYDRONICCOIL supercedes this enumerator. |  |  |  | Ignored | Merged | Ignored | Ignored | Ignored | 23 50 00 : Central Heating Equipment | D3040 : Distribution Systems | 21-04 30 20 90 : Heating System Supplementary Components | 22-23 50 00 : Central Heating Equipment | 23-33 35 00 : HVAC Coils
| ELECTRICHEATINGCOIL | ELECTRICHEATINGCOIL: Heating coil using electricity as a heating source. |  |  |  | Ignored | Merged | Ignored | Ignored | Ignored | 23 50 00 : Central Heating Equipment | D3040 : Distribution Systems | 21-04 30 20 90 : Heating System Supplementary Components | 22-23 50 00 : Central Heating Equipment | 23-33 35 00 : HVAC Coils
| GASHEATINGCOIL | GASHEATINGCOIL: Heating coil using gas as a heating source. |  |  |  | Ignored | Merged | Ignored | Ignored | Ignored | 23 50 00 : Central Heating Equipment | D3040 : Distribution Systems | 21-04 30 20 90 : Heating System Supplementary Components | 22-23 50 00 : Central Heating Equipment | 23-33 35 00 : HVAC Coils
| NOTDEFINED | Generic |  |  |  | Ignored | Merged | Ignored | Ignored | Ignored | 23 50 00 : Central Heating Equipment | D3040 : Distribution Systems | 21-04 30 20 90 : Heating System Supplementary Components | 22-23 50 00 : Central Heating Equipment | 23-33 35 00 : HVAC Coils
| HYDRONICCOIL | HYDRONICCOIL: Cooling or Heating coil that uses a hydronic fluid as a cooling or heating source. |  |  |  | Ignored | Merged | Ignored | Ignored | Ignored | 23 21 00 : Hydronic Piping and Pumps | D3040 : Distribution Systems | 21-04 30 : Heating Ventilation and Air Conditioning (HVAC) | 22-23 21 00 : Hydronic Piping and Pumps | 23-33 35 00 : HVAC Coils
COIL | (open for details) | (open for details) | EnergyConversionDevice |  |  | Ignored | Merged | Ignored | Ignored | Ignored
COLUMN | COLUMN | COLUMN: A standard column element usually used vertically. |  |  |  | n/a | n/a | n/a | n/a | n/a | 06 44 39 : Wood Posts and Columns | A1012 : Column Foundations & Pile Caps | 21-01 10 10 30 : Column Foundations | 22-06 44 39 : Wood Posts and Columns | 23-13 35 11 13 11 : Columns
| NOTDEFINED | Generic |  |  |  | n/a | n/a | n/a | n/a | n/a | 06 44 39 : Wood Posts and Columns | A1012 : Column Foundations & Pile Caps | 21-01 10 10 30 : Column Foundations | 22-06 44 39 : Wood Posts and Columns | 23-13 35 11 13 11 : Columns
|  |  | FlowTerminal | ifcFlowTerminal | The distribution flow element IfcFlowTerminal defines the occurrence of a permanently attached element that acts as a terminus or beginning of a distribution system (e.g., air outlet, drain, water closet, sink, etc.). A terminal is typically a point at which a system interfaces with an external environment. Its type is defined by IfcFlowTerminalType or its subtypes. | Ignored | Merged | Merged | Merged | Merged | 27 53 19 : Internal Cellular Paging and Antenna System, 33 83 23 : UHF/VHF Transmitters and Antennas, 11 28 13 : Computers, 11 28 19 : Self-Contained Facsimile Machines, 27 32 29 : Facsimiles and Modems, 27 21 00 : Data Communications Network Equipment, 25 11 16 : Integrated Automation Network Routers Bridges Switches Hubs and Modems, 27 24 13 : Printers, 27 24 16 : Scanner | D5030 : Communications & Security | 21-04 60 10 : Data Communications | 22-27 15 00 53 : Antennas Communicatons Horizontal Cabling, 22-27 53 19 : Internal Cellular Paging and Antenna Systems, 22-33 81 16 : Antenna Towers, 22-33 83 23 : UHF/VHF Transmitters and Antennas, 22-11 28 13 : Computers, 22-11 28 19 : Self Contained Facsimilie Machines, 22-27 32 29 : Facsimiles and Modems, 22-27 33 26 : Facsimilies Servers, 22-27 20 00 : Data Communications, 22-25 11 16 : Integrated Network Routers Bridges Switches Hubs and Modems, 22-11 28 16 : Printers, 22-27 24 13 : Printers, 22-41 43 16 16 : Barcode Printers, 22-40 95 63 19 : Process Control Wireless Repeaters, 22-27 24 16 : Scanners | 23-37 13 17 : Wide Area Network Devices, 23-37 13 15 : Local Area Network Devices, 23-37 25 19 13 : Broadcast Antennas, 23-37 13 11 : Personal Computer Equipment, 23-21 13 25 : Office Equipment, 23-37 13 15 11 : Local Area Network Bridges, 23-37 13 17 11 : Wide Area Network Bridges, 23-37 13 15 17 : Local Area Network Hubs, 23-37 13 17 17 : Wide Area Network Hubs, 23-37 13 23 : Computer Printers, 23-37 13 15 21 : Local Area Network Routers, 23-37 13 17 21 : Wide Area Network Routers, 23-37 13 25 : Computer Scanners
|  |  |  | ifcFlowTerminalType | The distribution flow element IfcFlowTerminal defines the occurrence of a permanently attached element that acts as a terminus or beginning of a distribution system (e.g., air outlet, drain, water closet, sink, etc.). A terminal is typically a point at which a system interfaces with an external environment. Its type is defined by IfcFlowTerminalType or its subtypes. | Ignored | Merged | Merged | Merged | Merged | 27 53 19 : Internal Cellular Paging and Antenna System, 33 83 23 : UHF/VHF Transmitters and Antennas, 11 28 13 : Computers, 11 28 19 : Self-Contained Facsimile Machines, 27 32 29 : Facsimiles and Modems, 27 21 00 : Data Communications Network Equipment, 25 11 16 : Integrated Automation Network Routers Bridges Switches Hubs and Modems, 27 24 13 : Printers, 27 24 16 : Scanner | D5030 : Communications & Security | 21-04 60 10 : Data Communications | 22-27 15 00 53 : Antennas Communicatons Horizontal Cabling, 22-27 53 19 : Internal Cellular Paging and Antenna Systems, 22-33 81 16 : Antenna Towers, 22-33 83 23 : UHF/VHF Transmitters and Antennas, 22-11 28 13 : Computers, 22-11 28 19 : Self Contained Facsimilie Machines, 22-27 32 29 : Facsimiles and Modems, 22-27 33 26 : Facsimilies Servers, 22-27 20 00 : Data Communications, 22-25 11 16 : Integrated Network Routers Bridges Switches Hubs and Modems, 22-11 28 16 : Printers, 22-27 24 13 : Printers, 22-41 43 16 16 : Barcode Printers, 22-40 95 63 19 : Process Control Wireless Repeaters, 22-27 24 16 : Scanners | 23-37 13 17 : Wide Area Network Devices, 23-37 13 15 : Local Area Network Devices, 23-37 25 19 13 : Broadcast Antennas, 23-37 13 11 : Personal Computer Equipment, 23-21 13 25 : Office Equipment, 23-37 13 15 11 : Local Area Network Bridges, 23-37 13 17 11 : Wide Area Network Bridges, 23-37 13 15 17 : Local Area Network Hubs, 23-37 13 17 17 : Wide Area Network Hubs, 23-37 13 23 : Computer Printers, 23-37 13 15 21 : Local Area Network Routers, 23-37 13 17 21 : Wide Area Network Routers, 23-37 13 25 : Computer Scanners
COMMUNICATIONSAPPLIANCE | ANTENNA | ANTENNA: A transducer designed to transmit or receive electromagnetic waves. |  |  |  | Ignored | Ignored | Merged | Ignored | Ignored | 27 53 19 : Internal Cellular Paging and Antenna System, 33 83 23 : UHF/VHF Transmitters and Antennas | D5030 : Communications & Security | 21-04 60 10 : Data Communications | 22-27 15 00 53 : Antennas Communicatons Horizontal Cabling, 22-27 53 19 : Internal Cellular Paging and Antenna Systems, 22-33 81 16 : Antenna Towers, 22-33 83 23 : UHF/VHF Transmitters and Antennas | 23-37 25 19 13 : Broadcast Antennas
| COMPUTER | COMPUTER: A desktop, laptop, PDA or other type of computer that can be moved from one place to another and connected to an electrical supply via a plugged outlet. |  |  |  | Ignored | Ignored | Merged | Ignored | Ignored | 11 28 13 : Computers | D5030 : Communications & Security | 21-04 60 10 : Data Communications | 22-11 28 13 : Computers | 23-37 13 11 : Personal Computer Equipment
| FAX | FAX: A machine that has the primary function of transmitting a facsimile copy of printed matter using a telephone line. |  |  |  | Ignored | Ignored | Merged | Ignored | Ignored | 11 28 19 : Self-Contained Facsimile Machines, 27 32 29 : Facsimiles and Modems | D5030 : Communications & Security | 21-04 60 10 : Data Communications | 22-11 28 19 : Self Contained Facsimilie Machines, 22-27 32 29 : Facsimiles and Modems, 22-27 33 26 : Facsimilies Servers | 23-21 13 25 : Office Equipment
| GATEWAY | GATEWAY: A gateway connects multiple network segments with different protocols at all layers (layers 1-7) of the OSI model |  |  |  | Ignored | Ignored | Merged | Ignored | Ignored | 27 22 00 : Data Communications Hardware | D5030 : Communications & Security | 21-04 60 10 : Data Communications | 22-27 20 00 : Data Communications | 23-37 13 17 : Wide Area Network Devices, 23-37 13 15 : Local Area Network Devices
| MODEM | MODEM: A modem (from modulator-demodulator) is a device that modulates an analog carrier signal to encode digital information, and also demodulates such a carrier signal to decode the transmitted information |  |  |  | Ignored | Ignored | Merged | Ignored | Ignored | 27 32 29 : Facsimiles and Modems | D5030 : Communications & Security | 21-04 60 10 : Data Communications | 22-27 32 29 : Facsimiles and Modems | 23-37 13 17 : Wide Area Network Devices, 23-37 13 15 : Local Area Network Devices
| NETWORKAPPLIANCE | NETWORKAPPLIANCE: A network appliance performs a dedicated function such as firewall protection, content filtering, load balancing, or equipment management. |  |  |  | Ignored | Ignored | Merged | Ignored | Ignored | 27 21 00 : Data Communications Network Equipment | D5030 : Communications & Security | 21-04 60 10 : Data Communications | 22-25 11 16 : Integrated Network Routers Bridges Switches Hubs and Modems | 23-37 13 17 : Wide Area Network Devices, 23-37 13 15 : Local Area Network Devices
| NETWORKBRIDGE | NETWORKBRIDGE: A network bridge connects multiple network segments at the data link layer (layer 2) of the OSI model, and the term layer 2 switch is very often used interchangeably with bridge |  |  |  | Ignored | Ignored | Merged | Ignored | Ignored | 25 11 16 : Integrated Automation Network Routers Bridges Switches Hubs and Modems | D5030 : Communications & Security | 21-04 60 10 : Data Communications | 22-25 11 16 : Integrated Network Routers Bridges Switches Hubs and Modems | 23-37 13 15 11 : Local Area Network Bridges, 23-37 13 17 11 : Wide Area Network Bridges
| NETWORKHUB | NETWORKHUB: A network hub connects multiple network segments at the physical layer (layer 1) of the OSI model. |  |  |  | Ignored | Ignored | Merged | Ignored | Ignored | 25 11 16 : Integrated Automation Network Routers Bridges Switches Hubs and Modems | D5030 : Communications & Security | 21-04 60 10 : Data Communications | 22-25 11 16 : Integrated Network Routers Bridges Switches Hubs and Modems | 23-37 13 15 17 : Local Area Network Hubs, 23-37 13 17 17 : Wide Area Network Hubs
| PRINTER | PRINTER: A machine that has the primary function of printing text and/or graphics onto paper or other media. |  |  |  | Ignored | Ignored | Merged | Ignored | Ignored | 27 24 13 : Printers | D5030 : Communications & Security | 21-04 60 10 : Data Communications | 22-11 28 16 : Printers, 22-27 24 13 : Printers, 22-41 43 16 16 : Barcode Printers | 23-37 13 23 : Computer Printers
| REPEATER | REPEATER: A repeater is an electronic device that receives a signal and retransmits it at a higher level and/or higher power, or onto the other side of an obstruction, so that the signal can cover longer distances without degradation. |  |  |  | Ignored | Ignored | Merged | Ignored | Ignored | 27 22 00 : Data Communications Hardware | D5030 : Communications & Security | 21-04 60 10 : Data Communications | 22-40 95 63 19 : Process Control Wireless Repeaters | 23-37 25 19 13 : Broadcast Antennas, 23-37 13 17 : Wide Area Network Devices, 23-37 13 15 : Local Area Network Devices
| ROUTER | ROUTER: A router is a networking device whose software and hardware are usually tailored to the tasks of routing and forwarding information. For example, on the Internet, information is directed to various paths by routers. |  |  |  | Ignored | Ignored | Merged | Ignored | Ignored | 25 11 16 : Integrated Automation Network Routers Bridges Switches Hubs and Modems | D5030 : Communications & Security | 21-04 60 10 : Data Communications | 22-27 21 16 : Data Communications Routers CSU/DSU Multiplexers Codec's and Modems | 23-37 13 15 21 : Local Area Network Routers, 23-37 13 17 21 : Wide Area Network Routers
| SCANNER | SCANNER: A machine that has the primary function of scanning the content of printed matter and converting it to digital format that can be stored in a computer. |  |  |  | Ignored | Ignored | Merged | Ignored | Ignored | 27 24 16 : Scanner | D5030 : Communications & Security | 21-04 60 10 : Data Communications | 22-27 24 16 : Scanners | 23-37 13 25 : Computer Scanners
| NOTDEFINED | Generic |  |  |  | Ignored | Ignored | Merged | Ignored | Ignored | 27 53 19 : Internal Cellular Paging and Antenna System, 33 83 23 : UHF/VHF Transmitters and Antennas, 11 28 13 : Computers, 11 28 19 : Self-Contained Facsimile Machines, 27 32 29 : Facsimiles and Modems, 27 21 00 : Data Communications Network Equipment, 25 11 16 : Integrated Automation Network Routers Bridges Switches Hubs and Modems, 27 24 13 : Printers, 27 24 16 : Scanner | D5030 : Communications & Security | 21-04 60 10 : Data Communications | 22-27 15 00 53 : Antennas Communicatons Horizontal Cabling, 22-27 53 19 : Internal Cellular Paging and Antenna Systems, 22-33 81 16 : Antenna Towers, 22-33 83 23 : UHF/VHF Transmitters and Antennas, 22-11 28 13 : Computers, 22-11 28 19 : Self Contained Facsimilie Machines, 22-27 32 29 : Facsimiles and Modems, 22-27 33 26 : Facsimilies Servers, 22-27 20 00 : Data Communications, 22-25 11 16 : Integrated Network Routers Bridges Switches Hubs and Modems, 22-11 28 16 : Printers, 22-27 24 13 : Printers, 22-41 43 16 16 : Barcode Printers, 22-40 95 63 19 : Process Control Wireless Repeaters, 22-27 24 16 : Scanners | 23-37 13 17 : Wide Area Network Devices, 23-37 13 15 : Local Area Network Devices, 23-37 25 19 13 : Broadcast Antennas, 23-37 13 11 : Personal Computer Equipment, 23-21 13 25 : Office Equipment, 23-37 13 15 11 : Local Area Network Bridges, 23-37 13 17 11 : Wide Area Network Bridges, 23-37 13 15 17 : Local Area Network Hubs, 23-37 13 17 17 : Wide Area Network Hubs, 23-37 13 23 : Computer Printers, 23-37 13 15 21 : Local Area Network Routers, 23-37 13 17 21 : Wide Area Network Routers, 23-37 13 25 : Computer Scanners
COMMUNICATIONSAPPLIANCE | (open for details) | (open for details) | FlowTerminal |  |  | Ignored | Ignored | Merged | Ignored | Ignored
|  |  | FlowMovingDevice | IfcFlowMovingDevice | he distribution flow element IfcFlowMovingDevice defines the occurrence of an apparatus used to distribute, circulate or perform conveyance of fluids, including liquids and gases, and typically participates in a flow distribution system | Ignored | Merged | Ignored | Ignored | Ignored | 22 15 19 : General Service Packaged Air Compressors and Receivers, 23 61 00 : Refrigerant Compressors, 23 62 00 : Packaged Compressor and Condenser Units, 41 65 13 : Mobile Air Compressors, 43 12 00 : Gas Compressors | D3040 : Distribution Systems | 21-04 20 60 50 : Processed Water Systems | 22-22 15 19 : General Service Packaged Air Compressed and Receivers, 22-23 61 00 : Refrigerant Compressors, 22-23 62 00 : Packaged Compressor and Condensor Units, 22-41 65 13 : Mobile Air Compressors, 22-43 12 00 Gas Compressors, 22-44 42 29 : Water Treatment Compressors | 23-27 21 00 : Compressors, 23-27 21 15 : Reciprocating Compressors, 23-27 27 13 : Single Stage Pressure Reducing Stations, 23-27 21 17 19 : Rotary Vane Compressors
|  |  |  | IfcFlowMovingDeviceType | A flow moving type is used to define the common properties of a flow moving device that may be applied to many occurrences of that type. | Ignored | Merged | Ignored | Ignored | Ignored | 22 15 19 : General Service Packaged Air Compressors and Receivers, 23 61 00 : Refrigerant Compressors, 23 62 00 : Packaged Compressor and Condenser Units, 41 65 13 : Mobile Air Compressors, 43 12 00 : Gas Compressors | D3040 : Distribution Systems | 21-04 20 60 50 : Processed Water Systems | 22-22 15 19 : General Service Packaged Air Compressed and Receivers, 22-23 61 00 : Refrigerant Compressors, 22-23 62 00 : Packaged Compressor and Condensor Units, 22-41 65 13 : Mobile Air Compressors, 22-43 12 00 Gas Compressors, 22-44 42 29 : Water Treatment Compressors | 23-27 21 00 : Compressors, 23-27 21 15 : Reciprocating Compressors, 23-27 27 13 : Single Stage Pressure Reducing Stations, 23-27 21 17 19 : Rotary Vane Compressors
|  |  |  | IfcCompressorTypeEnum | Types of compressors. | Ignored | Merged | Ignored | Ignored | Ignored | 22 15 19 : General Service Packaged Air Compressors and Receivers, 23 61 00 : Refrigerant Compressors, 23 62 00 : Packaged Compressor and Condenser Units, 41 65 13 : Mobile Air Compressors, 43 12 00 : Gas Compressors | D3040 : Distribution Systems | 21-04 20 60 50 : Processed Water Systems | 22-22 15 19 : General Service Packaged Air Compressed and Receivers, 22-23 61 00 : Refrigerant Compressors, 22-23 62 00 : Packaged Compressor and Condensor Units, 22-41 65 13 : Mobile Air Compressors, 22-43 12 00 Gas Compressors, 22-44 42 29 : Water Treatment Compressors | 23-27 21 00 : Compressors, 23-27 21 15 : Reciprocating Compressors, 23-27 27 13 : Single Stage Pressure Reducing Stations, 23-27 21 17 19 : Rotary Vane Compressors
|  |  |  | DYNAMIC | DYNAMIC: The pressure of refrigerant vapor is increased by a continuous transfer of angular momentum from a rotating member to the vapor followed by conversion of this momentum into static pressure. | Ignored | Merged | Ignored | Ignored | Ignored | 23 61 00 : Refrigerant Compressors | D3040 : Distribution Systems | 21-04 20 60 50 : Processed Water Systems | 22-22 15 19 : General Service Packaged Air Compressed and Receivers, 22-23 61 00 : Refrigerant Compressors, 22-23 62 00 : Packaged Compressor and Condensor Units, 22-41 65 13 : Mobile Air Compressors, 22-43 12 00 Gas Compressors, 22-44 42 29 : Water Treatment Compressors | 23-27 21 00 : Compressors
|  |  |  | RECIPROCATING | RECIPROCATING: Positive-displacement compressor using a piston driven by a connecting rod from a crankshaft. | Ignored | Merged | Ignored | Ignored | Ignored | 22 15 19 13 : General Service Packaged Reciprocating Air Compressors | D3040 : Distribution Systems | 21-04 20 60 50 : Processed Water Systems | 22-22 15 19 : General Service Packaged Air Compressed and Receivers, 22-23 61 00 : Refrigerant Compressors, 22-23 62 00 : Packaged Compressor and Condensor Units, 22-41 65 13 : Mobile Air Compressors, 22-43 12 00 Gas Compressors, 22-44 42 29 : Water Treatment Compressors | 23-27 21 15 : Reciprocating Compressors
|  |  |  | ROTARY | ROTARY: Positive-displacement compressor using a roller or rotor device. | Ignored | Merged | Ignored | Ignored | Ignored | 22 15 19 19 : General Service Packaged Rotary-Screw Air Compressors | D3040 : Distribution Systems | 21-04 20 60 50 : Processed Water Systems | 22-22 15 19 19 : General Service Packaged Rotary-Screw Air Compressors | 23-27 21 17 : Rotary Compressors
|  |  |  | SCROLL | SCROLL: Positive-displacement compressor using two inter-fitting, spiral-shaped scroll members. | Ignored | Merged | Ignored | Ignored | Ignored | 22 15 19 : General Service Packaged Air Compressors and Receivers, 23 61 00 : Refrigerant Compressors, 23 62 00 : Packaged Compressor and Condenser Units, 41 65 13 : Mobile Air Compressors, 43 12 00 : Gas Compressors | D3040 : Distribution Systems | 21-04 20 60 50 : Processed Water Systems | 22-22 15 19 : General Service Packaged Air Compressed and Receivers, 22-23 61 00 : Refrigerant Compressors, 22-23 62 00 : Packaged Compressor and Condensor Units, 22-41 65 13 : Mobile Air Compressors, 22-43 12 00 Gas Compressors, 22-44 42 29 : Water Treatment Compressors | 23-27 21 17 17 : Rotary Scroll Compressors
|  |  |  | TROCHOIDAL | TROCHOIDAL: Positive-displacement compressor using a rolling motion of one circle outside or inside the circumference of a basic circle and produce either epitrochoids or hypotrochoids. | Ignored | Merged | Ignored | Ignored | Ignored | 22 15 19 : General Service Packaged Air Compressors and Receivers, 23 61 00 : Refrigerant Compressors, 23 62 00 : Packaged Compressor and Condenser Units, 41 65 13 : Mobile Air Compressors, 43 12 00 : Gas Compressors | D3040 : Distribution Systems | 21-04 20 60 50 : Processed Water Systems | 22-22 15 19 : General Service Packaged Air Compressed and Receivers, 22-23 61 00 : Refrigerant Compressors, 22-23 62 00 : Packaged Compressor and Condensor Units, 22-41 65 13 : Mobile Air Compressors, 22-43 12 00 Gas Compressors, 22-44 42 29 : Water Treatment Compressors | 23-27 21 00 : Compressors
|  |  |  | SINGLESTAGE | SINGLESTAGE: Positive-displacement reciprocating compressor where vapor is compressed in a single stage. | Ignored | Merged | Ignored | Ignored | Ignored | 22 15 19 : General Service Packaged Air Compressors and Receivers, 23 61 00 : Refrigerant Compressors, 23 62 00 : Packaged Compressor and Condenser Units, 41 65 13 : Mobile Air Compressors, 43 12 00 : Gas Compressors | D3040 : Distribution Systems | 21-04 20 60 50 : Processed Water Systems | 22-22 15 19 : General Service Packaged Air Compressed and Receivers, 22-23 61 00 : Refrigerant Compressors, 22-23 62 00 : Packaged Compressor and Condensor Units, 22-41 65 13 : Mobile Air Compressors, 22-43 12 00 Gas Compressors, 22-44 42 29 : Water Treatment Compressors | 23-27 27 13 : Single Stage Pressure Reducing Stations
|  |  |  | BOOSTER | BOOSTER: Positive-displacement reciprocating compressor where pressure is increased by a booster. | Ignored | Merged | Ignored | Ignored | Ignored | 22 15 19 : General Service Packaged Air Compressors and Receivers, 23 61 00 : Refrigerant Compressors, 23 62 00 : Packaged Compressor and Condenser Units, 41 65 13 : Mobile Air Compressors, 43 12 00 : Gas Compressors | D3040 : Distribution Systems | 21-04 20 60 50 : Processed Water Systems | 22-22 15 19 : General Service Packaged Air Compressed and Receivers, 22-23 61 00 : Refrigerant Compressors, 22-23 62 00 : Packaged Compressor and Condensor Units, 22-41 65 13 : Mobile Air Compressors, 22-43 12 00 Gas Compressors, 22-44 42 29 : Water Treatment Compressors | 23-27 21 00 : Compressors
|  |  |  | OPENTYPE | OPENTYPE: Positive-displacement reciprocating compressor where the shaft extends through a seal in the crankcase for an external drive. | Ignored | Merged | Ignored | Ignored | Ignored | 22 15 19 : General Service Packaged Air Compressors and Receivers, 23 61 00 : Refrigerant Compressors, 23 62 00 : Packaged Compressor and Condenser Units, 41 65 13 : Mobile Air Compressors, 43 12 00 : Gas Compressors | D3040 : Distribution Systems | 21-04 20 60 50 : Processed Water Systems | 22-22 15 19 : General Service Packaged Air Compressed and Receivers, 22-23 61 00 : Refrigerant Compressors, 22-23 62 00 : Packaged Compressor and Condensor Units, 22-41 65 13 : Mobile Air Compressors, 22-43 12 00 Gas Compressors, 22-44 42 29 : Water Treatment Compressors | 23-27 21 00 : Compressors
|  |  |  | HERMETIC | HERMETIC: Positive-displacement reciprocating compressor where the motor and compressor are contained within the same housing, with the motor shaft integral with the compressor crankshaft and the motor in contact with refrigerant. | Ignored | Merged | Ignored | Ignored | Ignored | 22 15 19 : General Service Packaged Air Compressors and Receivers, 23 61 00 : Refrigerant Compressors, 23 62 00 : Packaged Compressor and Condenser Units, 41 65 13 : Mobile Air Compressors, 43 12 00 : Gas Compressors | D3040 : Distribution Systems | 21-04 20 60 50 : Processed Water Systems | 22-22 15 19 : General Service Packaged Air Compressed and Receivers, 22-23 61 00 : Refrigerant Compressors, 22-23 62 00 : Packaged Compressor and Condensor Units, 22-41 65 13 : Mobile Air Compressors, 22-43 12 00 Gas Compressors, 22-44 42 29 : Water Treatment Compressors | 23-27 21 00 : Compressors
|  |  |  | SEMIHERMETIC | SEMIHERMETIC: Positive-displacement reciprocating compressor where the hermetic compressors use bolted construction amenable to field repair. | Ignored | Merged | Ignored | Ignored | Ignored | 22 15 19 : General Service Packaged Air Compressors and Receivers, 23 61 00 : Refrigerant Compressors, 23 62 00 : Packaged Compressor and Condenser Units, 41 65 13 : Mobile Air Compressors, 43 12 00 : Gas Compressors | D3040 : Distribution Systems | 21-04 20 60 50 : Processed Water Systems | 22-22 15 19 : General Service Packaged Air Compressed and Receivers, 22-23 61 00 : Refrigerant Compressors, 22-23 62 00 : Packaged Compressor and Condensor Units, 22-41 65 13 : Mobile Air Compressors, 22-43 12 00 Gas Compressors, 22-44 42 29 : Water Treatment Compressors | 23-27 21 00 : Compressors
|  |  |  | WELDEDSHELLHERMETIC | WELDEDSHELLHERMETIC: Positive-displacement reciprocating compressor where the motor compressor is mounted inside a steel shell, which, in turn is sealed by welding. | Ignored | Merged | Ignored | Ignored | Ignored | 22 15 19 : General Service Packaged Air Compressors and Receivers, 23 61 00 : Refrigerant Compressors, 23 62 00 : Packaged Compressor and Condenser Units, 41 65 13 : Mobile Air Compressors, 43 12 00 : Gas Compressors | D3040 : Distribution Systems | 21-04 20 60 50 : Processed Water Systems | 22-22 15 19 : General Service Packaged Air Compressed and Receivers, 22-23 61 00 : Refrigerant Compressors, 22-23 62 00 : Packaged Compressor and Condensor Units, 22-41 65 13 : Mobile Air Compressors, 22-43 12 00 Gas Compressors, 22-44 42 29 : Water Treatment Compressors | 23-27 21 00 : Compressors
|  |  |  | ROLLINGPISTON | ROLLINGPISTON: Positive-displacement rotary compressor using a roller mounted on the eccentric of a shaft with a single vane in the nonrotating cylindrical housing. | Ignored | Merged | Ignored | Ignored | Ignored | 22 15 19 : General Service Packaged Air Compressors and Receivers, 23 61 00 : Refrigerant Compressors, 23 62 00 : Packaged Compressor and Condenser Units, 41 65 13 : Mobile Air Compressors, 43 12 00 : Gas Compressors | D3040 : Distribution Systems | 21-04 20 60 50 : Processed Water Systems | 22-22 15 19 : General Service Packaged Air Compressed and Receivers, 22-23 61 00 : Refrigerant Compressors, 22-23 62 00 : Packaged Compressor and Condensor Units, 22-41 65 13 : Mobile Air Compressors, 22-43 12 00 Gas Compressors, 22-44 42 29 : Water Treatment Compressors | 23-27 21 00 : Compressors
|  |  |  | ROTARYVANE | ROTARYVANE: Positive-displacement rotary compressor using a roller mounted on the eccentric of a shaft with multiple vanes in the nontotating cylindrical housing. | Ignored | Merged | Ignored | Ignored | Ignored | 22 15 19 : General Service Packaged Air Compressors and Receivers, 23 61 00 : Refrigerant Compressors, 23 62 00 : Packaged Compressor and Condenser Units, 41 65 13 : Mobile Air Compressors, 43 12 00 : Gas Compressors | D3040 : Distribution Systems | 21-04 20 60 50 : Processed Water Systems | 22-22 15 19 : General Service Packaged Air Compressed and Receivers, 22-23 61 00 : Refrigerant Compressors, 22-23 62 00 : Packaged Compressor and Condensor Units, 22-41 65 13 : Mobile Air Compressors, 22-43 12 00 Gas Compressors, 22-44 42 29 : Water Treatment Compressors | 23-27 21 17 19 : Rotary Vane Compressors
|  |  |  | SINGLESCREW | SINGLESCREW: Positive-displacement rotary compressor using a single cylindrical main rotor that works with a pair of gate rotors. | Ignored | Merged | Ignored | Ignored | Ignored | 22 15 19 : General Service Packaged Air Compressors and Receivers, 23 61 00 : Refrigerant Compressors, 23 62 00 : Packaged Compressor and Condenser Units, 41 65 13 : Mobile Air Compressors, 43 12 00 : Gas Compressors | D3040 : Distribution Systems | 21-04 20 60 50 : Processed Water Systems | 22-22 15 19 : General Service Packaged Air Compressed and Receivers, 22-23 61 00 : Refrigerant Compressors, 22-23 62 00 : Packaged Compressor and Condensor Units, 22-41 65 13 : Mobile Air Compressors, 22-43 12 00 Gas Compressors, 22-44 42 29 : Water Treatment Compressors | 23-27 21 17 19 : Rotary Vane Compressors
|  |  |  | TWINSCREW | TWINSCREW: Positive-displacement rotary compressor using two mating helically grooved rotors, male (lobes) and female (flutes) in a stationary housing with inlet and outlet gas ports. | Ignored | Merged | Ignored | Ignored | Ignored | 22 15 19 : General Service Packaged Air Compressors and Receivers, 23 61 00 : Refrigerant Compressors, 23 62 00 : Packaged Compressor and Condenser Units, 41 65 13 : Mobile Air Compressors, 43 12 00 : Gas Compressors | D3040 : Distribution Systems | 21-04 20 60 50 : Processed Water Systems | 22-22 15 19 : General Service Packaged Air Compressed and Receivers, 22-23 61 00 : Refrigerant Compressors, 22-23 62 00 : Packaged Compressor and Condensor Units, 22-41 65 13 : Mobile Air Compressors, 22-43 12 00 Gas Compressors, 22-44 42 29 : Water Treatment Compressors | 23-27 21 17 19 : Rotary Vane Compressors
|  |  |  | NOTDEFINED | Generic | Ignored | Merged | Ignored | Ignored | Ignored | 22 15 19 : General Service Packaged Air Compressors and Receivers, 23 61 00 : Refrigerant Compressors, 23 62 00 : Packaged Compressor and Condenser Units, 41 65 13 : Mobile Air Compressors, 43 12 00 : Gas Compressors | D3040 : Distribution Systems | 21-04 20 60 50 : Processed Water Systems | 22-22 15 19 : General Service Packaged Air Compressed and Receivers, 22-23 61 00 : Refrigerant Compressors, 22-23 62 00 : Packaged Compressor and Condensor Units, 22-41 65 13 : Mobile Air Compressors, 22-43 12 00 Gas Compressors, 22-44 42 29 : Water Treatment Compressors | 23-27 21 00 : Compressors, 23-27 21 15 : Reciprocating Compressors, 23-27 27 13 : Single Stage Pressure Reducing Stations, 23-27 21 17 19 : Rotary Vane Compressors
COMPRESSOR | DYNAMIC | DYNAMIC: The pressure of refrigerant vapor is increased by a continuous transfer of angular momentum from a rotating member to the vapor followed by conversion of this momentum into static pressure. |  |  |  | Ignored | Merged | Ignored | Ignored | Ignored | 23 61 00 : Refrigerant Compressors | D3040 : Distribution Systems | 21-04 20 60 50 : Processed Water Systems | 22-22 15 19 : General Service Packaged Air Compressed and Receivers, 22-23 61 00 : Refrigerant Compressors, 22-23 62 00 : Packaged Compressor and Condensor Units, 22-41 65 13 : Mobile Air Compressors, 22-43 12 00 Gas Compressors, 22-44 42 29 : Water Treatment Compressors | 23-27 21 00 : Compressors
| RECIPROCATING | RECIPROCATING: Positive-displacement compressor using a piston driven by a connecting rod from a crankshaft. |  |  |  | Ignored | Merged | Ignored | Ignored | Ignored | 22 15 19 13 : General Service Packaged Reciprocating Air Compressors | D3040 : Distribution Systems | 21-04 20 60 50 : Processed Water Systems | 22-22 15 19 : General Service Packaged Air Compressed and Receivers, 22-23 61 00 : Refrigerant Compressors, 22-23 62 00 : Packaged Compressor and Condensor Units, 22-41 65 13 : Mobile Air Compressors, 22-43 12 00 Gas Compressors, 22-44 42 29 : Water Treatment Compressors | 23-27 21 15 : Reciprocating Compressors
| ROTARY | ROTARY: Positive-displacement compressor using a roller or rotor device. |  |  |  | Ignored | Merged | Ignored | Ignored | Ignored | 22 15 19 19 : General Service Packaged Rotary-Screw Air Compressors | D3040 : Distribution Systems | 21-04 20 60 50 : Processed Water Systems | 22-22 15 19 19 : General Service Packaged Rotary-Screw Air Compressors | 23-27 21 17 : Rotary Compressors
| SCROLL | SCROLL: Positive-displacement compressor using two inter-fitting, spiral-shaped scroll members. |  |  |  | Ignored | Merged | Ignored | Ignored | Ignored | 22 15 19 : General Service Packaged Air Compressors and Receivers, 23 61 00 : Refrigerant Compressors, 23 62 00 : Packaged Compressor and Condenser Units, 41 65 13 : Mobile Air Compressors, 43 12 00 : Gas Compressors | D3040 : Distribution Systems | 21-04 20 60 50 : Processed Water Systems | 22-22 15 19 : General Service Packaged Air Compressed and Receivers, 22-23 61 00 : Refrigerant Compressors, 22-23 62 00 : Packaged Compressor and Condensor Units, 22-41 65 13 : Mobile Air Compressors, 22-43 12 00 Gas Compressors, 22-44 42 29 : Water Treatment Compressors | 23-27 21 17 17 : Rotary Scroll Compressors
| TROCHOIDAL | TROCHOIDAL: Positive-displacement compressor using a rolling motion of one circle outside or inside the circumference of a basic circle and produce either epitrochoids or hypotrochoids. |  |  |  | Ignored | Merged | Ignored | Ignored | Ignored | 22 15 19 : General Service Packaged Air Compressors and Receivers, 23 61 00 : Refrigerant Compressors, 23 62 00 : Packaged Compressor and Condenser Units, 41 65 13 : Mobile Air Compressors, 43 12 00 : Gas Compressors | D3040 : Distribution Systems | 21-04 20 60 50 : Processed Water Systems | 22-22 15 19 : General Service Packaged Air Compressed and Receivers, 22-23 61 00 : Refrigerant Compressors, 22-23 62 00 : Packaged Compressor and Condensor Units, 22-41 65 13 : Mobile Air Compressors, 22-43 12 00 Gas Compressors, 22-44 42 29 : Water Treatment Compressors | 23-27 21 00 : Compressors
| SINGLESTAGE | SINGLESTAGE: Positive-displacement reciprocating compressor where vapor is compressed in a single stage. |  |  |  | Ignored | Merged | Ignored | Ignored | Ignored | 22 15 19 : General Service Packaged Air Compressors and Receivers, 23 61 00 : Refrigerant Compressors, 23 62 00 : Packaged Compressor and Condenser Units, 41 65 13 : Mobile Air Compressors, 43 12 00 : Gas Compressors | D3040 : Distribution Systems | 21-04 20 60 50 : Processed Water Systems | 22-22 15 19 : General Service Packaged Air Compressed and Receivers, 22-23 61 00 : Refrigerant Compressors, 22-23 62 00 : Packaged Compressor and Condensor Units, 22-41 65 13 : Mobile Air Compressors, 22-43 12 00 Gas Compressors, 22-44 42 29 : Water Treatment Compressors | 23-27 27 13 : Single Stage Pressure Reducing Stations
| BOOSTER | BOOSTER: Positive-displacement reciprocating compressor where pressure is increased by a booster. |  |  |  | Ignored | Merged | Ignored | Ignored | Ignored | 22 15 19 : General Service Packaged Air Compressors and Receivers, 23 61 00 : Refrigerant Compressors, 23 62 00 : Packaged Compressor and Condenser Units, 41 65 13 : Mobile Air Compressors, 43 12 00 : Gas Compressors | D3040 : Distribution Systems | 21-04 20 60 50 : Processed Water Systems | 22-22 15 19 : General Service Packaged Air Compressed and Receivers, 22-23 61 00 : Refrigerant Compressors, 22-23 62 00 : Packaged Compressor and Condensor Units, 22-41 65 13 : Mobile Air Compressors, 22-43 12 00 Gas Compressors, 22-44 42 29 : Water Treatment Compressors | 23-27 21 00 : Compressors
| OPENTYPE | OPENTYPE: Positive-displacement reciprocating compressor where the shaft extends through a seal in the crankcase for an external drive. |  |  |  | Ignored | Merged | Ignored | Ignored | Ignored | 22 15 19 : General Service Packaged Air Compressors and Receivers, 23 61 00 : Refrigerant Compressors, 23 62 00 : Packaged Compressor and Condenser Units, 41 65 13 : Mobile Air Compressors, 43 12 00 : Gas Compressors | D3040 : Distribution Systems | 21-04 20 60 50 : Processed Water Systems | 22-22 15 19 : General Service Packaged Air Compressed and Receivers, 22-23 61 00 : Refrigerant Compressors, 22-23 62 00 : Packaged Compressor and Condensor Units, 22-41 65 13 : Mobile Air Compressors, 22-43 12 00 Gas Compressors, 22-44 42 29 : Water Treatment Compressors | 23-27 21 00 : Compressors
| HERMETIC | HERMETIC: Positive-displacement reciprocating compressor where the motor and compressor are contained within the same housing, with the motor shaft integral with the compressor crankshaft and the motor in contact with refrigerant. |  |  |  | Ignored | Merged | Ignored | Ignored | Ignored | 22 15 19 : General Service Packaged Air Compressors and Receivers, 23 61 00 : Refrigerant Compressors, 23 62 00 : Packaged Compressor and Condenser Units, 41 65 13 : Mobile Air Compressors, 43 12 00 : Gas Compressors | D3040 : Distribution Systems | 21-04 20 60 50 : Processed Water Systems | 22-22 15 19 : General Service Packaged Air Compressed and Receivers, 22-23 61 00 : Refrigerant Compressors, 22-23 62 00 : Packaged Compressor and Condensor Units, 22-41 65 13 : Mobile Air Compressors, 22-43 12 00 Gas Compressors, 22-44 42 29 : Water Treatment Compressors | 23-27 21 00 : Compressors
| SEMIHERMETIC | SEMIHERMETIC: Positive-displacement reciprocating compressor where the hermetic compressors use bolted construction amenable to field repair. |  |  |  | Ignored | Merged | Ignored | Ignored | Ignored | 22 15 19 : General Service Packaged Air Compressors and Receivers, 23 61 00 : Refrigerant Compressors, 23 62 00 : Packaged Compressor and Condenser Units, 41 65 13 : Mobile Air Compressors, 43 12 00 : Gas Compressors | D3040 : Distribution Systems | 21-04 20 60 50 : Processed Water Systems | 22-22 15 19 : General Service Packaged Air Compressed and Receivers, 22-23 61 00 : Refrigerant Compressors, 22-23 62 00 : Packaged Compressor and Condensor Units, 22-41 65 13 : Mobile Air Compressors, 22-43 12 00 Gas Compressors, 22-44 42 29 : Water Treatment Compressors | 23-27 21 00 : Compressors
| WELDEDSHELLHERMETIC | WELDEDSHELLHERMETIC: Positive-displacement reciprocating compressor where the motor compressor is mounted inside a steel shell, which, in turn is sealed by welding. |  |  |  | Ignored | Merged | Ignored | Ignored | Ignored | 22 15 19 : General Service Packaged Air Compressors and Receivers, 23 61 00 : Refrigerant Compressors, 23 62 00 : Packaged Compressor and Condenser Units, 41 65 13 : Mobile Air Compressors, 43 12 00 : Gas Compressors | D3040 : Distribution Systems | 21-04 20 60 50 : Processed Water Systems | 22-22 15 19 : General Service Packaged Air Compressed and Receivers, 22-23 61 00 : Refrigerant Compressors, 22-23 62 00 : Packaged Compressor and Condensor Units, 22-41 65 13 : Mobile Air Compressors, 22-43 12 00 Gas Compressors, 22-44 42 29 : Water Treatment Compressors | 23-27 21 00 : Compressors
| ROLLINGPISTON | ROLLINGPISTON: Positive-displacement rotary compressor using a roller mounted on the eccentric of a shaft with a single vane in the nonrotating cylindrical housing. |  |  |  | Ignored | Merged | Ignored | Ignored | Ignored | 22 15 19 : General Service Packaged Air Compressors and Receivers, 23 61 00 : Refrigerant Compressors, 23 62 00 : Packaged Compressor and Condenser Units, 41 65 13 : Mobile Air Compressors, 43 12 00 : Gas Compressors | D3040 : Distribution Systems | 21-04 20 60 50 : Processed Water Systems | 22-22 15 19 : General Service Packaged Air Compressed and Receivers, 22-23 61 00 : Refrigerant Compressors, 22-23 62 00 : Packaged Compressor and Condensor Units, 22-41 65 13 : Mobile Air Compressors, 22-43 12 00 Gas Compressors, 22-44 42 29 : Water Treatment Compressors | 23-27 21 00 : Compressors
| ROTARYVANE | ROTARYVANE: Positive-displacement rotary compressor using a roller mounted on the eccentric of a shaft with multiple vanes in the nontotating cylindrical housing. |  |  |  | Ignored | Merged | Ignored | Ignored | Ignored | 22 15 19 : General Service Packaged Air Compressors and Receivers, 23 61 00 : Refrigerant Compressors, 23 62 00 : Packaged Compressor and Condenser Units, 41 65 13 : Mobile Air Compressors, 43 12 00 : Gas Compressors | D3040 : Distribution Systems | 21-04 20 60 50 : Processed Water Systems | 22-22 15 19 : General Service Packaged Air Compressed and Receivers, 22-23 61 00 : Refrigerant Compressors, 22-23 62 00 : Packaged Compressor and Condensor Units, 22-41 65 13 : Mobile Air Compressors, 22-43 12 00 Gas Compressors, 22-44 42 29 : Water Treatment Compressors | 23-27 21 17 19 : Rotary Vane Compressors
| SINGLESCREW | SINGLESCREW: Positive-displacement rotary compressor using a single cylindrical main rotor that works with a pair of gate rotors. |  |  |  | Ignored | Merged | Ignored | Ignored | Ignored | 22 15 19 : General Service Packaged Air Compressors and Receivers, 23 61 00 : Refrigerant Compressors, 23 62 00 : Packaged Compressor and Condenser Units, 41 65 13 : Mobile Air Compressors, 43 12 00 : Gas Compressors | D3040 : Distribution Systems | 21-04 20 60 50 : Processed Water Systems | 22-22 15 19 : General Service Packaged Air Compressed and Receivers, 22-23 61 00 : Refrigerant Compressors, 22-23 62 00 : Packaged Compressor and Condensor Units, 22-41 65 13 : Mobile Air Compressors, 22-43 12 00 Gas Compressors, 22-44 42 29 : Water Treatment Compressors | 23-27 21 17 19 : Rotary Vane Compressors
| TWINSCREW | TWINSCREW: Positive-displacement rotary compressor using two mating helically grooved rotors, male (lobes) and female (flutes) in a stationary housing with inlet and outlet gas ports. |  |  |  | Ignored | Merged | Ignored | Ignored | Ignored | 22 15 19 : General Service Packaged Air Compressors and Receivers, 23 61 00 : Refrigerant Compressors, 23 62 00 : Packaged Compressor and Condenser Units, 41 65 13 : Mobile Air Compressors, 43 12 00 : Gas Compressors | D3040 : Distribution Systems | 21-04 20 60 50 : Processed Water Systems | 22-22 15 19 : General Service Packaged Air Compressed and Receivers, 22-23 61 00 : Refrigerant Compressors, 22-23 62 00 : Packaged Compressor and Condensor Units, 22-41 65 13 : Mobile Air Compressors, 22-43 12 00 Gas Compressors, 22-44 42 29 : Water Treatment Compressors | 23-27 21 17 19 : Rotary Vane Compressors
| NOTDEFINED | Generic |  |  |  | Ignored | Merged | Ignored | Ignored | Ignored | 22 15 19 : General Service Packaged Air Compressors and Receivers, 23 61 00 : Refrigerant Compressors, 23 62 00 : Packaged Compressor and Condenser Units, 41 65 13 : Mobile Air Compressors, 43 12 00 : Gas Compressors | D3040 : Distribution Systems | 21-04 20 60 50 : Processed Water Systems | 22-22 15 19 : General Service Packaged Air Compressed and Receivers, 22-23 61 00 : Refrigerant Compressors, 22-23 62 00 : Packaged Compressor and Condensor Units, 22-41 65 13 : Mobile Air Compressors, 22-43 12 00 Gas Compressors, 22-44 42 29 : Water Treatment Compressors | 23-27 21 00 : Compressors, 23-27 21 15 : Reciprocating Compressors, 23-27 27 13 : Single Stage Pressure Reducing Stations, 23-27 21 17 19 : Rotary Vane Compressors
COMPRESSOR | (open for details) | (open for details) | FlowMovingDevice |  |  | Ignored | Merged | Ignored | Ignored | Ignored
|  |  | EnergyConversionDevice | IfcEnergyConversionDevice | The distribution flow element IfcEnergyConversionDevice defines the occurrence of a device used to perform energy conversion or heat transfer and typically participates in a flow distribution system. | Ignored | Merged | Ignored | Ignored | Ignored | 23 62 23 : Packaged Water-Cooled Refrigerant Compressor and Condenser Units | D3030 : Cooling Generating Systems | 21-04 30 30 : Cooling Systems | 22-23 62 23 : Packaged Water Cooled Refreigerant Compressor and Condenser Units | 23-33 43 17 : Water Cooled Condenser Units
|  |  |  | IfcEnergyConversionDeviceType | A energy conversion type is used to define the common properties of a energy conversion device that may be applied to many occurrences of that type. energy conversion types (or the instantiable subtypes) may be exchanged without being already assigned to occurrences. | Ignored | Merged | Ignored | Ignored | Ignored | 23 62 23 : Packaged Water-Cooled Refrigerant Compressor and Condenser Units | D3030 : Cooling Generating Systems | 21-04 30 30 : Cooling Systems | 22-23 62 23 : Packaged Water Cooled Refreigerant Compressor and Condenser Units | 23-33 43 17 : Water Cooled Condenser Units
|  |  |  | AIRCOOLED | AIRCOOLED: A condenser in which heat is transferred to an air-stream. | Ignored | Merged | Ignored | Ignored | Ignored | 23 62 13 : Packaged Air-Cooled Refrigerant Compressor and Condenser Units | D3030 : Cooling Generating Systems | 21-04 30 30 : Cooling Systems | 22-23 62 13 : Packaged Air Cooled Refreigerant Compressor and Condenser Units | 23-33 23 00 : Cooling Towers
|  |  |  | EVAPORATIVECOOLED | EVAPORATIVECOOLED: A condenser that is cooled evaporatively. | Ignored | Merged | Ignored | Ignored | Ignored | 23 63 33 : Evaporative Refrigerant Condensers | D3030 : Cooling Generating Systems | 21-04 30 30 30 : Evaporative Air-Cooling | 22-23 76 00 : Evaporative Air-Cooling Equipment | 23-33 23 00 : Cooling Towers
|  |  |  | WATERCOOLED | WATERCOOLED: Water-cooled condenser with unspecified operation. | Ignored | Merged | Ignored | Ignored | Ignored | 23 62 23 : Packaged Water-Cooled Refrigerant Compressor and Condenser Units | D3030 : Cooling Generating Systems | 21-04 30 30 : Cooling Systems | 22-23 62 23 : Packaged Water Cooled Refreigerant Compressor and Condenser Units | 23-33 43 17 : Water Cooled Condenser Units
|  |  |  | WATERCOOLEDBRAZEDPLATE | WATERCOOLEDBRAZEDPLATE: Water-cooled condenser condenser with plates brazed together to form an assembly of separate channels. | Ignored | Merged | Ignored | Ignored | Ignored | 23 62 23 : Packaged Water-Cooled Refrigerant Compressor and Condenser Units | D3030 : Cooling Generating Systems | 21-04 30 30 : Cooling Systems | 22-23 62 23 : Packaged Water Cooled Refreigerant Compressor and Condenser Units | 23-33 43 17 : Water Cooled Condenser Units
|  |  |  | WATERCOOLEDSHELLCOIL | WATERCOOLEDSHELLCOIL: Water-cooled condenser with cooling water circulated through one or more continuous or assembled coils contained within the shell. | Ignored | Merged | Ignored | Ignored | Ignored | 23 62 23 : Packaged Water-Cooled Refrigerant Compressor and Condenser Units | D3030 : Cooling Generating Systems | 21-04 30 30 : Cooling Systems | 22-23 62 23 : Packaged Water Cooled Refreigerant Compressor and Condenser Units | 23-33 43 17 : Water Cooled Condenser Units
|  |  |  | WATERCOOLEDSHELLTUBE | WATERCOOLEDSHELLTUBE: Water-cooled condenser with cooling water circulated through one or more tubes contained within the shell. | Ignored | Merged | Ignored | Ignored | Ignored | 23 62 23 : Packaged Water-Cooled Refrigerant Compressor and Condenser Units | D3030 : Cooling Generating Systems | 21-04 30 30 : Cooling Systems | 22-23 62 23 : Packaged Water Cooled Refreigerant Compressor and Condenser Units | 23-33 43 17 : Water Cooled Condenser Units
|  |  |  | WATERCOOLEDTUBEINTUBE | WATERCOOLEDTUBEINTUBE: Water-cooled condenser consisting of one or more assemblies of two tubes, one within the other. | Ignored | Merged | Ignored | Ignored | Ignored | 23 62 23 : Packaged Water-Cooled Refrigerant Compressor and Condenser Units | D3030 : Cooling Generating Systems | 21-04 30 30 : Cooling Systems | 22-23 62 23 : Packaged Water Cooled Refreigerant Compressor and Condenser Units | 23-33 43 17 : Water Cooled Condenser Units
|  |  |  | NOTDEFINED | Generic | Ignored | Merged | Ignored | Ignored | Ignored | 23 62 23 : Packaged Water-Cooled Refrigerant Compressor and Condenser Units | D3030 : Cooling Generating Systems | 21-04 30 30 : Cooling Systems | 22-23 62 23 : Packaged Water Cooled Refreigerant Compressor and Condenser Units | 23-33 43 17 : Water Cooled Condenser Units
CONDENSER | AIRCOOLED | AIRCOOLED: A condenser in which heat is transferred to an air-stream. |  |  |  | Ignored | Merged | Ignored | Ignored | Ignored | 23 62 13 : Packaged Air-Cooled Refrigerant Compressor and Condenser Units | D3030 : Cooling Generating Systems | 21-04 30 30 : Cooling Systems | 22-23 62 13 : Packaged Air Cooled Refreigerant Compressor and Condenser Units | 23-33 23 00 : Cooling Towers
| EVAPORATIVECOOLED | EVAPORATIVECOOLED: A condenser that is cooled evaporatively. |  |  |  | Ignored | Merged | Ignored | Ignored | Ignored | 23 63 33 : Evaporative Refrigerant Condensers | D3030 : Cooling Generating Systems | 21-04 30 30 30 : Evaporative Air-Cooling | 22-23 76 00 : Evaporative Air-Cooling Equipment | 23-33 23 00 : Cooling Towers
| WATERCOOLED | WATERCOOLED: Water-cooled condenser with unspecified operation. |  |  |  | Ignored | Merged | Ignored | Ignored | Ignored | 23 62 23 : Packaged Water-Cooled Refrigerant Compressor and Condenser Units | D3030 : Cooling Generating Systems | 21-04 30 30 : Cooling Systems | 22-23 62 23 : Packaged Water Cooled Refreigerant Compressor and Condenser Units | 23-33 43 17 : Water Cooled Condenser Units
| WATERCOOLEDBRAZEDPLATE | WATERCOOLEDBRAZEDPLATE: Water-cooled condenser condenser with plates brazed together to form an assembly of separate channels. |  |  |  | Ignored | Merged | Ignored | Ignored | Ignored | 23 62 23 : Packaged Water-Cooled Refrigerant Compressor and Condenser Units | D3030 : Cooling Generating Systems | 21-04 30 30 : Cooling Systems | 22-23 62 23 : Packaged Water Cooled Refreigerant Compressor and Condenser Units | 23-33 43 17 : Water Cooled Condenser Units
| WATERCOOLEDSHELLCOIL | WATERCOOLEDSHELLCOIL: Water-cooled condenser with cooling water circulated through one or more continuous or assembled coils contained within the shell. |  |  |  | Ignored | Merged | Ignored | Ignored | Ignored | 23 62 23 : Packaged Water-Cooled Refrigerant Compressor and Condenser Units | D3030 : Cooling Generating Systems | 21-04 30 30 : Cooling Systems | 22-23 62 23 : Packaged Water Cooled Refreigerant Compressor and Condenser Units | 23-33 43 17 : Water Cooled Condenser Units
| WATERCOOLEDSHELLTUBE | WATERCOOLEDSHELLTUBE: Water-cooled condenser with cooling water circulated through one or more tubes contained within the shell. |  |  |  | Ignored | Merged | Ignored | Ignored | Ignored | 23 62 23 : Packaged Water-Cooled Refrigerant Compressor and Condenser Units | D3030 : Cooling Generating Systems | 21-04 30 30 : Cooling Systems | 22-23 62 23 : Packaged Water Cooled Refreigerant Compressor and Condenser Units | 23-33 43 17 : Water Cooled Condenser Units
| WATERCOOLEDTUBEINTUBE | WATERCOOLEDTUBEINTUBE: Water-cooled condenser consisting of one or more assemblies of two tubes, one within the other. |  |  |  | Ignored | Merged | Ignored | Ignored | Ignored | 23 62 23 : Packaged Water-Cooled Refrigerant Compressor and Condenser Units | D3030 : Cooling Generating Systems | 21-04 30 30 : Cooling Systems | 22-23 62 23 : Packaged Water Cooled Refreigerant Compressor and Condenser Units | 23-33 43 17 : Water Cooled Condenser Units
| NOTDEFINED | Generic |  |  |  | Ignored | Merged | Ignored | Ignored | Ignored | 23 62 23 : Packaged Water-Cooled Refrigerant Compressor and Condenser Units | D3030 : Cooling Generating Systems | 21-04 30 30 : Cooling Systems | 22-23 62 23 : Packaged Water Cooled Refreigerant Compressor and Condenser Units | 23-33 43 17 : Water Cooled Condenser Units
CONDENSER | (open for details) | (open for details) | EnergyConversionDevice |  |  | Ignored | Merged | Ignored | Ignored | Ignored
|  |  | DistributionControlElement | IfcDistributionControlElement | This class defines elements of a building automation control system. These are typically used to control distribution system elements to maintain temperature, humidity, pressure, flow, power, lighting levels, etc., through the modulation, staging or sequencing of mechanical or electrical devices. | Ignored | Merged | Merged | Merged | Merged | 39 94 43 : Programmable Logic Process Controllers | D3060 : Controls & Instrumentation | 21-04 80 : Integrated Automation | 22-40 90 00 : Instrumentation and Control for Process Systems | 23-35 25 21 : Programmable Logic Controllers
|  |  |  | IfcDistributionControlElementType | A distribution control element type is used to define the common properties of a distribution control element that may be applied to many occurrences of that type. | Ignored | Merged | Merged | Merged | Merged | 39 94 43 : Programmable Logic Process Controllers | D3060 : Controls & Instrumentation | 21-04 80 : Integrated Automation | 22-40 90 00 : Instrumentation and Control for Process Systems | 23-35 25 21 : Programmable Logic Controllers
|  |  |  | IfcControllerType | An IfcControllerType defines a particular type of controller that interacts with other devices in a control system such as a building automation control system. | Ignored | Merged | Merged | Merged | Merged | 39 94 43 : Programmable Logic Process Controllers | D3060 : Controls & Instrumentation | 21-04 80 : Integrated Automation | 22-40 90 00 : Instrumentation and Control for Process Systems | 23-35 25 21 : Programmable Logic Controllers
|  |  |  | FLOATING | Output increases or decreases at a constant or accelerating rate | Ignored | Merged | Merged | Merged | Merged | 39 94 43 : Programmable Logic Process Controllers | D3060 : Controls & Instrumentation | 21-04 80 : Integrated Automation | 22-40 90 00 : Instrumentation and Control for Process Systems | 23-35 25 21 : Programmable Logic Controllers
|  |  |  | PROPORTIONAL | Output is proportional to the control error | Ignored | Merged | Merged | Merged | Merged | 39 94 43 : Programmable Logic Process Controllers | D3060 : Controls & Instrumentation | 21-04 80 : Integrated Automation | 22-40 90 00 : Instrumentation and Control for Process Systems | 23-35 25 21 : Programmable Logic Controllers
|  |  |  | PROPORTIONALINTEGRAL | Part of the output is proportional to the control error and part is proportional to the time integral of the control error | Ignored | Merged | Merged | Merged | Merged | 39 94 43 : Programmable Logic Process Controllers | D3060 : Controls & Instrumentation | 21-04 80 : Integrated Automation | 22-40 90 00 : Instrumentation and Control for Process Systems | 23-35 25 21 : Programmable Logic Controllers
|  |  |  | PROPORTIONALINTEGRALDERIVATIVE | part of the output is proportional to the control error, part is proportional to the time integral of the control error and part is proportional to the time derivative of the control error | Ignored | Merged | Merged | Merged | Merged | 39 94 43 : Programmable Logic Process Controllers | D3060 : Controls & Instrumentation | 21-04 80 : Integrated Automation | 22-40 90 00 : Instrumentation and Control for Process Systems | 23-35 25 21 : Programmable Logic Controllers
|  |  |  | TIMEDTWOPOSITION | Output changes state for a time interval proportional to the deviation from setpoint | Ignored | Merged | Merged | Merged | Merged | 39 94 43 : Programmable Logic Process Controllers | D3060 : Controls & Instrumentation | 21-04 80 : Integrated Automation | 22-40 90 00 : Instrumentation and Control for Process Systems | 23-35 25 21 : Programmable Logic Controllers
|  |  |  | TWOPOSITION | Binary output, can be either on or off | Ignored | Merged | Merged | Merged | Merged | 39 94 43 : Programmable Logic Process Controllers | D3060 : Controls & Instrumentation | 21-04 80 : Integrated Automation | 22-40 90 00 : Instrumentation and Control for Process Systems | 23-35 25 21 : Programmable Logic Controllers
|  |  |  | USERDEFINED |  | Ignored | Merged | Merged | Merged | Merged | 39 94 43 : Programmable Logic Process Controllers | D3060 : Controls & Instrumentation | 21-04 80 : Integrated Automation | 22-40 90 00 : Instrumentation and Control for Process Systems | 23-35 25 21 : Programmable Logic Controllers
|  |  |  | NOTDEFINED |  | Ignored | Merged | Merged | Merged | Merged | 39 94 43 : Programmable Logic Process Controllers | D3060 : Controls & Instrumentation | 21-04 80 : Integrated Automation | 22-40 90 00 : Instrumentation and Control for Process Systems | 23-35 25 21 : Programmable Logic Controllers
CONTROLLER | FLOATING | FLOATING: Output increases or decreases at a constant or accelerating rate. |  |  |  | Ignored | Merged | Merged | Merged | Merged | 39 94 43 : Programmable Logic Process Controllers | D3060 : Controls & Instrumentation | 21-04 80 : Integrated Automation | 22-40 90 00 : Instrumentation and Control for Process Systems | 23-35 25 21 : Programmable Logic Controllers
| PROGRAMMABLE | PROGRAMMABLE: Output is programmable such as Discrete Digital Control (DDC). |  |  |  | Ignored | Merged | Merged | Merged | Merged | 40 94 43 : Programmable Logic Process Controllers | D3060 : Controls & Instrumentation | 21-04 80 : Integrated Automation | 22-40 90 00 : Instrumentation and Control for Process Systems, 22-40 94 43 : Programmable Logic Process Controllers | 23-35 25 21 : Programmable Logic Controllers
| PROPORTIONAL | PROPORTIONAL: Output is proportional to the control error and optionally time integral and derivative. |  |  |  | Ignored | Merged | Merged | Merged | Merged | 41 94 43 : Programmable Logic Process Controllers | D3060 : Controls & Instrumentation | 21-04 80 : Integrated Automation | 22-40 90 00 : Instrumentation and Control for Process Systems | 23-35 23 15 25 : Variable Frequency Controllers
| MULTIPOSITION | MULTIPOSITION: Output is discrete value, can be one of three or more values. |  |  |  | Ignored | Merged | Merged | Merged | Merged | 42 94 43 : Programmable Logic Process Controllers | D3060 : Controls & Instrumentation | 21-04 80 : Integrated Automation | 22-40 90 00 : Instrumentation and Control for Process Systems | 23-35 23 15 25 : Variable Frequency Controllers
| TWOPOSITION | TWOPOSITION: Output can be either on or off |  |  |  | Ignored | Merged | Merged | Merged | Merged | 43 94 43 : Programmable Logic Process Controllers | D3060 : Controls & Instrumentation | 21-04 80 : Integrated Automation | 22-40 90 00 : Instrumentation and Control for Process Systems | 23-35 23 15 25 : Variable Frequency Controllers
| NOTDEFINED | Generic |  |  |  | Ignored | Merged | Merged | Merged | Merged | 44 94 43 : Programmable Logic Process Controllers | D3060 : Controls & Instrumentation | 21-04 80 : Integrated Automation | 22-40 90 00 : Instrumentation and Control for Process Systems, 22-40 94 43 : Programmable Logic Process Controllers | 23-35 25 21 : Programmable Logic Controllers, 23-35 23 15 25 : Variable Frequency Controllers
CONTROLLER | (open for details) | (open for details) | DistributionControlElement |  |  | Ignored | Merged | Merged | Merged | Merged
COOLEDBEAM | ACTIVE | ACTIVE: An active or ventilated cooled beam provides cooling (and heating) but can also function as an air terminal in a ventilation system. |  |  |  | n/a | n/a | n/a | n/a | n/a | 23 30 00 : HVAC Air Distribution | D3040 : Distribution Systems | 21-04 30 : Heating Ventilation and Air Conditioning (HVAC) | 22-23 30 00 : HVAC Air Distribution | 23-33 41 00 : HVAC Air Terminals
| PASSIVE | PASSIVE: A passive or static cooled beam provides cooling (and heating) to a room or zone. |  |  |  | n/a | n/a | n/a | n/a | n/a | 23 30 00 : HVAC Air Distribution | D3040 : Distribution Systems | 21-04 30 : Heating Ventilation and Air Conditioning (HVAC) | 22-23 30 00 : HVAC Air Distribution | 23-33 41 00 : HVAC Air Terminals
| NOTDEFINED | Generic |  |  |  | n/a | n/a | n/a | n/a | n/a | 23 30 00 : HVAC Air Distribution | D3040 : Distribution Systems | 21-04 30 : Heating Ventilation and Air Conditioning (HVAC) | 22-23 30 00 : HVAC Air Distribution | 23-33 41 00 : HVAC Air Terminals
|  |  | BuildingElementPart | IfcBuildingElement | The building element comprises all elements that are primarily part of the construction of a building, i.e., its structural and space separating system. | Ignored | Merged | Ignored | Ignored | Ignored | 23 65 00 : Cooling Towers | G3054 : Cooling Towers on Site | 21-04 30 60 : Ventilation | 22-23 65 00 : Cooling Towers
|  |  |  | IfcBuildingElementType | A building element type is used to define the common properties of a certain type of a building element that may be applied to many instances of that feature type to assign a specific style. | Ignored | Merged | Ignored | Ignored | Ignored | 23 65 00 : Cooling Towers | G3054 : Cooling Towers on Site | 21-04 30 60 : Ventilation | 22-23 65 00 : Cooling Towers
|  |  |  | IfcCoolingTowerTypeEnum | Enumeration defining the typical types of cooling towers. | Ignored | Merged | Ignored | Ignored | Ignored | 23 65 00 : Cooling Towers | G3054 : Cooling Towers on Site | 21-04 30 60 : Ventilation | 22-23 65 00 : Cooling Towers
|  |  |  | NATURALDRAFT | NATURALDRAFT: Air flow is produced naturally. | Ignored | Merged | Ignored | Ignored | Ignored | 23 65 00 : Cooling Towers | G3054 : Cooling Towers on Site | 21-04 30 60 : Ventilation | 22-23 65 00 : Cooling Towers
|  |  |  | MECHANICALINDUCEDDRAFT | MECHANICALINDUCEDDRAFT: Air flow is produced by a mechanical device, typically one or more fans, located on the air outlet side of the cooling tower. | Ignored | Merged | Ignored | Ignored | Ignored | 23 65 00 : Cooling Towers | G3054 : Cooling Towers on Site | 21-04 30 60 : Ventilation | 22-23 65 00 : Cooling Towers
|  |  |  | MECHANICALFORCEDDRAFT | MECHANICALFORCEDDRAFT: Air flow is produced by a mechanical device, typically one or more fans, located on the inlet air side of the cooling tower. | Ignored | Merged | Ignored | Ignored | Ignored | 23 65 00 : Cooling Towers | G3054 : Cooling Towers on Site | 21-04 30 60 : Ventilation | 22-23 65 00 : Cooling Towers
|  |  |  | USERDEFINED |  | Ignored | Merged | Ignored | Ignored | Ignored | 23 65 00 : Cooling Towers | G3054 : Cooling Towers on Site | 21-04 30 60 : Ventilation | 22-23 65 00 : Cooling Towers
|  |  |  | NOTDEFINED | Generic | Ignored | Merged | Ignored | Ignored | Ignored | 23 65 00 : Cooling Towers | G3054 : Cooling Towers on Site | 21-04 30 60 : Ventilation | 22-23 65 00 : Cooling Towers
COOLINGTOWER | NATURALDRAFT | NATURALDRAFT: Air flow is produced naturally. |  |  |  | Ignored | Merged | Ignored | Ignored | Ignored | 23 65 00 : Cooling Towers | G3054 : Cooling Towers on Site | 21-04 30 60 : Ventilation | 22-23 65 00 : Cooling Towers | 23-33 23 13 : Natural Draft Cooling Towers
| MECHANICALINDUCEDDRAFT | MECHANICALINDUCEDDRAFT: Air flow is produced by a mechanical device, typically one or more fans, located on the air outlet side of the cooling tower. |  |  |  | Ignored | Merged | Ignored | Ignored | Ignored | 23 65 00 : Cooling Towers | G3054 : Cooling Towers on Site | 21-04 30 60 : Ventilation | 22-23 65 00 : Cooling Towers | 23-33 23 11 : Mechanical Draft Cooling Towers
| MECHANICALFORCEDDRAFT | MECHANICALFORCEDDRAFT: Air flow is produced by a mechanical device, typically one or more fans, located on the inlet air side of the cooling tower. |  |  |  | Ignored | Merged | Ignored | Ignored | Ignored | 23 65 00 : Cooling Towers | G3054 : Cooling Towers on Site | 21-04 30 60 : Ventilation | 22-23 65 00 : Cooling Towers | 23-33 23 11 : Mechanical Draft Cooling Towers
| NOTDEFINED | Generic |  |  |  | Ignored | Merged | Ignored | Ignored | Ignored | 24 65 00 : Cooling Towers | G3054 : Cooling Towers on Site | 21-04 30 60 : Ventilation | 22-23 65 00 : Cooling Towers | 23-33 23 11 : Mechanical Draft Cooling Towers, 23-33 23 13 : Natural Draft Cooling Towers
COOLINGTOWER | (open for details) | (open for details) | BuildingElementPart |  |  | Ignored | Merged | Ignored | Ignored | Ignored
|  |  | Covering | IfcCovering | Definition for any element which covers some part of another element and is fully dependent on that other element. | Merged as Property | Ignored | Ignored | Ignored | Ignored
|  |  |  | IfcCoveringType | A covering type is used to define the common properties of a certain type of a covering that may be applied to many instances of that type to assign a specific style. | Merged as Property | Ignored | Ignored | Ignored | Ignored
|  |  |  | IfcCoveringTypeEnum | The IfcCoveringTypeEnum defines the range of different types of covering that can be specified. | Merged as Property | Ignored | Ignored | Ignored | Ignored
|  |  |  | CEILING | the covering is used to represent a ceiling | Merged as Property | Ignored | Ignored | Ignored | Ignored
|  |  |  | FLOORING | the covering is used to represent a ceiling | Merged as Property | Ignored | Ignored | Ignored | Ignored
|  |  |  | CLADDING | the covering is used to represent a cladding | Merged as Property | Ignored | Ignored | Ignored | Ignored
|  |  |  | ROOFING | the covering is used to represent a roof | Merged as Property | Ignored | Ignored | Ignored | Ignored
|  |  |  | INSULATION | the covering is used to insulate an element for thermal or acoustic purposes. | Merged as Property | Ignored | Ignored | Ignored | Ignored
|  |  |  | MEMBRANE | an impervious layer that could be used for e.g. roof covering (below tiling - that may be known as sarking etc.) or as a damp proof course membrane | Merged as Property | Ignored | Ignored | Ignored | Ignored
|  |  |  | SLEEVING | the covering is used to isolate a distribution element from a space in which it is contained. | Merged as Property | Ignored | Ignored | Ignored | Ignored
|  |  |  | WRAPPING | the covering is used for wrapping particularly of distribution elements using tape. | Merged as Property | Ignored | Ignored | Ignored | Ignored
|  |  |  | USERDEFINED |  | Merged as Property | Ignored | Ignored | Ignored | Ignored
|  |  |  | NOTDEFINED |  | Merged as Property | Ignored | Ignored | Ignored | Ignored
COVERING | FLOORING | Access Flooring |  |  |  | Merged as Property | Ignored | Ignored | Ignored | Ignored | 09 69 00 : Access Flooring | C3020 : Access Flooring | 21-03 10 60 10 : Access Flooring | 22-09 69 00 : Access Flooring | 23-15 17 21 : Access Flooring Components
| CEILING | Acoustical Metal Ceilings |  |  |  | Merged as Property | Ignored | Ignored | Ignored | Ignored | 09 51 33 : Acoustical Metal Ceilings | C3030 : Acoustical Metal Ceilings | 21-03 10 70 10 : Acoustical Suspended Ceilings | 22-09 51 33 : Acoustical Metal Pan Ceilings | 23-15 19 23 11 13 11 : Metal Pan Acoustical Ceilings
| INSULATION | Acoustical Underlayment |  |  |  | n/a | n/a | n/a | n/a | n/a | 06 16 29 : Acoustical Underlayment | C3020 : Acoustical Underlayment | 21-03 20 10 80 : Acoustical Wall Treatment, 21-03 20 50 80 : Acoustical Ceiling Treatment | 22-06 16 29 : Acoustical Underlayment | 23-15 17 11 13 13 : Acoustical Underlayments
| CEILING | Acoustical Wood Panel Ceilings |  |  |  | Merged as Property | Ignored | Ignored | Ignored | Ignored | 09 51 36 : Acoustical Wood Panel Ceilings | C3030 : Acoustical Wood Panel Ceilings | 21-03 10 70 10 : Acoustical Suspended Ceilings | 22-09 51 00 : Acoustical Ceilings | 23-15 19 15 13 11 : Acoustical Ceiling Panels
| CLADDING | Acoustic Room Components |  |  |  | Merged as Property | Ignored | Ignored | Ignored | Ignored | 09 84 00 : Acoustic Room Components | C3010 : Acoustic Room Components | 21-03 20 10 80 : Acoustical Wall Treatment, 21-03 20 50 80 : Acoustical Ceiling Treatment | 22-09 84 00 : Acoustic Room Components | 23-21 25 13 : Theater and Stage Equipment
| MEMBRANE | Air Barriers |  |  |  | Merged as Property | Ignored | Ignored | Ignored | Ignored | 07 27 00 : Air Barriers | B2010 : Air Barriers | 21-03 20 10 30 : Wall Coverings | 22-07 27 00 : Air Barriers | 23-13 25 25 : Air Barriers
| CLADDING | Aluminum Siding |  |  |  | Merged as Property | Ignored | Ignored | Ignored | Ignored | 07 46 16 : Aluminum Siding | B2010 : Aluminum Siding | 21-03 20 10 30 : Wall Coverings | 22-07 46 16 : Aluminum Siding | 23-13 37 15 11 : Metal Exterior Siding, 23-15 13 15 11 : Metal Interior Siding
| FLOORING | Asphalt Paving |  |  |  | Merged as Property | Ignored | Ignored | Ignored | Ignored | 32 12 16 : Asphalt Paving | G2010, G2020, G2030, G2060 : Asphalt Paving | 21-07 20 10 10 : Roadway Pavement, 21-07 20 20 10 : Parking Lot Pavement, 21-07 20 30 10 : Pedestrian Pavement, 21-07 20 40 10 : Aviation Pavement | 22-32 12 16 : Asphalt Paving | 23-11 21 17 11 11 : Asphalt Block Pavers
| ROOFING | Asphalt Shingles |  |  |  | Merged as Property | Ignored | Ignored | Ignored | Ignored | 07 31 13 : Asphalt Shingles | B3010 : Asphalt Shingles | 21-02 10 20 : Roof Construction | 22-07 31 13 : Asphalt Shingles | 23-13 39 15 11 : Asphalt Roof Shingles
| FLOORING | Asphalt Unit Paving |  |  |  | Merged as Property | Ignored | Ignored | Ignored | Ignored | 32 14 23 : Asphalt Unit Paving | G2010, G2030 : Asphalt Unit Paving | 21-07 20 10 10 : Roadway Pavement, 21-07 20 20 10 : Parking Lot Pavement, 21-07 20 30 10 : Pedestrian Pavement, 21-07 20 40 10 : Aviation Pavement | 22-32 14 23 : Asphalt Unit Paving | 23-11 21 17 11 11 : Asphalt Block Pavers
| FLOORING | Athletic Surfacing |  |  |  | Merged as Property | Ignored | Ignored | Ignored | Ignored | 32 18 23 : Athletic Surfacing | G2040 : Athletic Surfacing | 21-06 10 60 60 : Demountable Athletic Surfaces | 22-32 18 23 : Athletic Surfacing | 23-21 29 13 : Athletic Surfacing
| CLADDING | Ballistic-Resistant Protection |  |  |  | Merged as Property | Ignored | Ignored | Ignored | Ignored | 13 47 00 : Ballistic-Resistant Protection | F1030 : Ballistic-Resistant Protection | 21-02 20 80 30 : Exterior Opening Protection Devices | 22-08 88 56 : Ballistics-Resistant Glazing | 23-29 00 00 : Facility and Occupant Protection Products
| INSULATION | Bentonite Composite Sheet Waterproofing |  |  |  | n/a | n/a | n/a | n/a | n/a | 07 17 16 : Bentonite Composite Sheet Waterproofing | A2020 : Bentonite Composite Sheet Waterproofing | 21-01 40 90 30 : Waterproofing | 22-07 17 16 : Bentonite Composite Sheet Waterproofing | 23-13 25 17 21 13 : Bentonite Sheet Waterproofing
| MEMBRANE | Bentonite Panel Waterproofing |  |  |  | Merged as Property | Ignored | Ignored | Ignored | Ignored | 07 17 13 : Bentonite Panel Waterproofing | A2020 : Bentonite Panel Waterproofing | 21-01 40 90 30 : Waterproofing | 22-07 17 13 : Bentonite Panel Waterproofing | 23-13 25 17 21 11 : Bentonite Panel Waterproofing
| MEMBRANE | Bituminous Dampproofing |  |  |  | Merged as Property | Ignored | Ignored | Ignored | Ignored | 07 11 13 : Bituminous Dampproofing | A2020 : Bituminous Dampproofing | 21-01 40 90 30 : Waterproofing | 22-07 11 13 : Bituminous Dampproofing | 23-13 25 15 13 11 : Bituminous Dampproofing Coatings
| INSULATION | Blanket Insulation |  |  |  | n/a | n/a | n/a | n/a | n/a | 07 21 16 : Blanket Insulation | A1010, A1030, A2020, B2010, B3010 : Blanket Insulation | 21-01 40 90 10 : Perimeter Insulation | 22-07 21 16 : Blanket Insulation | 23-13 25 19 13 : Blanket Thermal Insulation
| INSULATION | Board Insulation |  |  |  | n/a | n/a | n/a | n/a | n/a | 07 21 13 : Board Insulation | A1010, A1030, A2020, B2010, B3010 : Board Insulation | 21-01 40 90 10 : Perimeter Insulation | 22-07 21 13 : Board Insulation | 23-13 25 19 11 : Slab and Board Thermal Insulation
| FLOORING | Brick Unit Paving |  |  |  | Merged as Property | Ignored | Ignored | Ignored | Ignored | 32 14 16 : Brick Unit Paving | G2010, G2030 : Brick Unit Paving | 21-07 20 10 10 : Roadway Pavement, 21-07 20 20 10 : Parking Lot Pavement, 21-07 20 30 10 : Pedestrian Pavement, 21-07 20 40 10 : Aviation Pavement | 22-32 14 16 : Brick Unit Paving | 23-11 21 17 : Paving Blocks
| MEMBRANE | Built-Up Asphalt Roofing |  |  |  | Merged as Property | Ignored | Ignored | Ignored | Ignored | 07 51 13 : Built-Up Asphalt Roofing | B3010 : Built-Up Asphalt Roofing | 21-02 30 10 : Roofing | 22-07 51 13 : Built-Up Asphalt Roofing | 23-13 39 31 13 11 : Asphalt Multi Layer Roof Membranes
| MEMBRANE | Built-Up Coal Tar Roofing |  |  |  | Merged as Property | Ignored | Ignored | Ignored | Ignored | 07 51 16 : Built-Up Coal Tar Roofing | B3010 : Built-Up Coal Tar Roofing | 21-02 30 10 : Roofing | 22-07 51 16 : Built-Up Coal Tar Roofing | 23-13 39 31 13 15 : Coal Tar Multi Layer Roof Membranes
| CLADDING | Calcium-Silicate Board Fireproofing |  |  |  | Merged as Property | Ignored | Ignored | Ignored | Ignored | 07 82 13 : Calcium-Silicate Board Fireproofing | B2010, C1010 : Calcium-Silicate Board Fireproofing | 21-04 40 : Fire Protection | 22-07 82 13 : Calcium-Silicate Board Fireproofing | 23-13 25 11 11 11 : Calcium Silicate Board Fireproofing
| CLADDING | Cementitious Backing Boards |  |  |  | Merged as Property | Ignored | Ignored | Ignored | Ignored | 09 28 13 : Cementitious Backing Boards | B2010, C1010, C3010, C3030 : Cementitious Backing Boards | 21-03 20 30 : Flooring | 22-09 28 13 : Cementitious Backing Boards | 23-15 15 15 13 : Cementitious Wall Cladding Panels
| CLADDING | Cementitious Coatings |  |  |  | Merged as Property | Ignored | Ignored | Ignored | Ignored | 09 97 26 : Cementitious Coatings | B2010, C3010, C3030 : Cementitious Coatings | 21-02 30 40 10 : Traffic Bearing Coatings | 22-09 97 26 : Cementitious Coatings | 23-13 25 15 13 13 : Cementitious Dampproofing Coatings
| CLADDING | Cementitious Fireproofing |  |  |  | Merged as Property | Ignored | Ignored | Ignored | Ignored | 07 81 16 : Cementitious Fireproofing | B2010 : Cementitious Fireproofing | 21-04 40 : Fire Protection | 22-07 81 16 : Cementitious Fireproofing | 23-13 25 11 15 13 : Cementitious Fireproofing
| FLOORING | Ceramic Tiling |  |  |  | Merged as Property | Ignored | Ignored | Ignored | Ignored | 09 30 13 : Ceramic Tiling | C2020, C3010, C3020 : Ceramic Tiling | 21-03 20 : Interior Finishes | 22-09 30 13 : Ceramic Tiling | 23-15 17 13 13 13 : Ceramic Tile Flooring
| ROOFING | Clay Roof Tiles |  |  |  | Merged as Property | Ignored | Ignored | Ignored | Ignored | 07 32 13 : Clay Roof Tiles | B3010 : Clay Roof Tiles | 21-03 20 : Interior Finishes | 22-07 32 13 : Clay Roof Tiles | 23-13 39 17 21 : Ceramic Roof Tiles
| CLADDING | Clay Tile Masonry |  |  |  | Merged as Property | Ignored | Ignored | Ignored | Ignored | 04 21 19 : Clay Tile Masonry | B2010 : Clay Tile Masonry | 21-03 20 : Interior Finishes | 22-04 21 19 : Clay Tile Masonry | 23-13 21 19 : Clay Masonry Units
| MEMBRANE | Cold Fluid-Applied Waterproofing |  |  |  | Merged as Property | Ignored | Ignored | Ignored | Ignored | 07 14 16 : Cold Fluid-Applied Waterproofing | A2020, B3010 : Cold Fluid-Applied Waterproofing | 21-01 40 90 30 : Waterproofing | 22-07 14 16 : Cold Fluid-Applied Waterproofing | 23-13 25 17 : Waterproofing
| MEMBRANE | Concrete and Masonry Coatings |  |  |  | Merged as Property | Ignored | Ignored | Ignored | Ignored | 09 97 23 : Concrete and Masonry Coatings | B2010, C3010, C3030 : Concrete and Masonry Coatings | 21-02 30 40 10 : Traffic Bearing Coatings | 22-09 97 23 : Concrete and Masonry Coatings | 23-15 21 13 23 : Coatings for Concrete and Masonry
| FLOORING | Concrete Curbs and Gutters |  |  |  | Merged as Property | Ignored | Ignored | Ignored | Ignored | 32 16 13 : Concrete Curbs and Gutters | G2010, G2020 : Concrete Curbs and Gutters | 21-07 20 10 20 : Roadway Curbs and Gutters, 21-07 20 20 20 : Parking Lot Curbs and Gutters, 21-07 20 30 20 : Pedestrian Pavement Curbs and Gutters, 21-07 20 40 20 : Aviation Pavement Curbs and Gutters | 22-32 16 13 : Concrete Curbs and Gutters | 23-39 11 11 19 : Roadway Curbs, 23-39 11 11 21 : Roadway Gutters
| FLOORING | Concrete Paving |  |  |  | Merged as Property | Ignored | Ignored | Ignored | Ignored | 32 13 13 : Concrete Paving | G2010, G2020, G2030, G2060 : Concrete Paving | 21-07 20 10 10 : Roadway Pavement, 21-07 20 20 10 : Parking Lot Pavement, 21-07 20 30 10 : Pedestrian Pavement, 21-07 20 40 10 : Aviation Pavement | 22-32 13 13 : Concrete Paving | 23-11 21 17 11 17 : Precast Concrete Pavers
| ROOFING | Concrete Roof Tiles |  |  |  | Merged as Property | Ignored | Ignored | Ignored | Ignored | 07 32 16 : Concrete Roof Tiles | B3010 : Concrete Roof Tiles | 21-02 30 10 : Roofing | 22-07 32 16 : Concrete Roof Tiles | 23-13 39 17 13 : Concrete Roof Tiles
| CLADDING | Countertops |  |  |  | Merged as Property | Ignored | Ignored | Ignored | Ignored | 12 36 00 : Countertops | C1030 : Countertops | 21-05 20 50 30 : Furniture | 22-12 36 00 : Countertops | 23-21 19 15 29 : Commercial Kitchen Specialty Casework, 23-21 19 15 33 11 : Residential Kitchen Specialty Casework
| MEMBRANE | Crystalline Waterproofing |  |  |  | Merged as Property | Ignored | Ignored | Ignored | Ignored | 07 16 16 : Crystalline Waterproofing | A2020 : Crystalline Waterproofing | 21-01 40 90 30 : Waterproofing | 22-07 16 16 : Crystalline Waterproofing | 23-13 25 17 19 13 : Crystalline Waterproofing
| CLADDING | Curtains and Drapes |  |  |  | Merged as Property | Ignored | Ignored | Ignored | Ignored | 12 22 00 : Curtains and Drapes | E2010 : Curtains and Drapes | 21-03 10 20 90 : Interior Window Supplementary Components | 22-12 22 00 : Curtains and Drapes | 23-17 21 13 13 : Curtains and Drapes
| CEILING | Direct-Applied Acoustical Ceilings |  |  |  | Merged as Property | Ignored | Ignored | Ignored | Ignored | 09 51 53 : Direct-Applied Acoustical Ceilings | C3030 : Direct-Applied Acoustical Ceilings | 21-03 10 70 10 : Acoustical Suspended Ceilings | 22-09 51 53 : Direct-Applied Acoustical Ceilings | 23-15 19 23 11 13 : Acoustical Ceilings
| MEMBRANE | Elastomeric Sheet Waterproofing |  |  |  | Merged as Property | Ignored | Ignored | Ignored | Ignored | 07 13 53 : Elastomeric Sheet Waterproofing | A2020, B3010 : Elastomeric Sheet Waterproofing | 21-01 40 90 30 : Waterproofing | 22-07 13 53 : Elastomeric Sheet Waterproofing | 23-13 25 17 13 13 : Elastomeric Sheet Waterproofing
| MEMBRANE | Ethylene-Propylene-Diene-Monomer Roofing |  |  |  | Merged as Property | Ignored | Ignored | Ignored | Ignored | 07 53 23 : Ethylene-Propylene-Diene-Monomer Roofing | B3010 : Ethylene-Propylene-Diene-Monomer Roofing | 21-02 30 10 : Roofing | 22-07 53 23 : Ethylene-Propylene-Diene-Monomer Roofing | 23-13 39 31 11 21 : Ethylene Propylene Diene Monomer (EPDM) Single Layer Roof Membranes
| CLADDING | Fire-Rated Glazing |  |  |  | Merged as Property | Ignored | Ignored | Ignored | Ignored | 08 88 42 : Fire-Rated Glazing | B2020, C1010 : Fire-Rated Glazing | 21-05 20 10 20 : Window Treatments | 22-08 80 00 : Glazing | 23-17 15 19 : Glazing by Special Function
| INSULATION | Firestopping |  |  |  | n/a | n/a | n/a | n/a | n/a | 07 84 00 : Firestopping | C1010, C1030 : Firestopping | 21-04 40 : Fire Protection | 22-07 84 00 : Firestopping | 23-13 25 13 : Firestopping
| ROOFING | Fluid-Applied Roofing |  |  |  | Merged as Property | Ignored | Ignored | Ignored | Ignored | 07 56 00 : Fluid-Applied Roofing | B3010 : Fluid-Applied Roofing | 21-02 30 10 : Roofing | 22-07 56 00 : Fluid-Applied Roofing | 23-13 39 31 15 : Fluid Applied Roofing
| CLADDING | Glass-Fiber-Reinforced Plaster Fabrications |  |  |  | Merged as Property | Ignored | Ignored | Ignored | Ignored | 09 27 13 : Glass-Fiber-Reinforced Plaster Fabrications | B2010, C1010, C3010, C3030 : Glass-Fiber-Reinforced Plaster Fabrications | 21-02 20 80 70 : Exterior Fabrications, 21-03 20 20 : Interior Fabrications | 22-09 27 13 : Glass-Fiber-Reinforced Plaster Fabrications | 23-13 31 21 13 11 13 : Glass Fibers
| CLADDING | Glass Glazing |  |  |  | Merged as Property | Ignored | Ignored | Ignored | Ignored | 08 81 00 : Glass Glazing | B2020, C1010 : Glass Glazing | 21-05 20 10 20 : Window Treatments | 22-08 81 00 : Glass Glazing | 23-17 15 11 : Glass Glazing
| CLADDING | Glass-Mat Faced Gypsum Backing Boards |  |  |  | Merged as Property | Ignored | Ignored | Ignored | Ignored | 09 28 16 : Glass-Mat Faced Gypsum Backing Boards | B2010, C1010, C3010, C3030 : Glass-Mat Faced Gypsum Backing Boards | 21-03 20 30 : Flooring | 22-09 28 16 : Glass-Mat Faced Gypsum Backing Boards | 23-15 11 11 11 : Gypsum Board Fixed Partitions
| FLOORING | Glass Mosaic Tiling |  |  |  | Merged as Property | Ignored | Ignored | Ignored | Ignored | 09 30 23 : Glass Mosaic Tiling | C2020, C3010, C3020 : Glass Mosaic Tiling | 21-03 20 10 10 : Tile Wall Finish, 21-03 20 30 20 : Tile Flooring | 22-09 30 23 : Glass Mosaic Tiling | 23-15 17 13 13 17 13 : Glass Mosaic Tile Flooring
| CLADDING | Glazed Structural Clay Tile Masonry |  |  |  | Merged as Property | Ignored | Ignored | Ignored | Ignored | 04 21 26 : Glazed Structural Clay Tile Masonry | B2010 : Glazed Structural Clay Tile Masonry | 21-03 20 10 10 : Tile Wall Finish | 22-04 21 26 : Glazed Structural Clay Tile Masonry | 23-13 21 19 23 : Structural Clay Tiles
| MEMBRANE | Glazing Surface Films |  |  |  | Merged as Property | Ignored | Ignored | Ignored | Ignored | 08 87 00 : Glazing Surface Films | B2020, C1010 : Glazing Surface Films | 21-05 20 10 20 : Window Treatments | 22-08 87 00 : Glazing Surface Films | 23-17 15 19 11 : Security Glazing
| CLADDING | Gypsum Board Assemblies |  |  |  | Merged as Property | Ignored | Ignored | Ignored | Ignored | 09 21 16 : Gypsum Board Assemblies | B2010, C1010, C3010, C3030 : Gypsum Board Assemblies | 21-03 20 50 10 : Plaster and Gypsum Board Finish | 22-09 21 16 : Gypsum Board Assemblies | 23-15 11 11 11 : Gypsum Board Fixed Partitions
| CLADDING | Gypsum Plastering |  |  |  | Merged as Property | Ignored | Ignored | Ignored | Ignored | 09 22 00 : Gypsum Plastering | B2010, C1010, C3010, C3030 : Gypsum Plastering | 21-03 20 50 10 : Plaster and Gypsum Board Finish | 22-09 23 00 : Gypsum Plastering | 23-15 11 11 13 11 : Gypsum Plaster Fixed Partitions
| CLADDING | Gypsum Veneer Plastering |  |  |  | Merged as Property | Ignored | Ignored | Ignored | Ignored | 09 26 13 : Gypsum Veneer Plastering | B2010, C1010, C3010, C3030 : Gypsum Veneer Plastering | 21-03 20 50 10 : Plaster and Gypsum Board Finish | 22-09 26 13 : Gypsum Veneer Plastering | 23-15 11 11 13 11 : Gypsum Plaster Fixed Partitions
| CLADDING | Hardboard Siding |  |  |  | Merged as Property | Ignored | Ignored | Ignored | Ignored | 07 46 26 : Hardboard Siding | B2010 : Hardboard Siding | 21-03 20 10 30 : Wall Coverings | 22-07 46 26 : Hardboard Siding | 23-13 37 15 : Exterior Siding, 23-15 13 15 : Interior Siding
| MEMBRANE | High-Performance Coatings |  |  |  | Merged as Property | Ignored | Ignored | Ignored | Ignored | 09 96 00 : High-Performance Coatings | B2010, C3010, C3030 : High-Performance Coatings | 21-03 20 10 : Wall Finishes, 21-03 20 50 : Ceiling Finishes | 22-09 96 00 : High-Performance Coatings | 23-15 21 00 : Surface Applied Coatings
| CLADDING | Horizontal Louver Blinds |  |  |  | Merged as Property | Ignored | Ignored | Ignored | Ignored | 12 21 13 : Horizontal Louver Blinds | E2010 : Horizontal Louver Blinds | 21-03 10 20 90 : Interior Window Supplementary Components | 22-12 21 13 : Horizontal Louver Blinds | 23-17 21 13 11 11 : Horizontal Window Blinds
| MEMBRANE | Hot Fluid-Applied Rubberized Asphalt Waterproofing |  |  |  | Merged as Property | Ignored | Ignored | Ignored | Ignored | 07 14 13 : Hot Fluid-Applied Rubberized Asphalt Waterproofing | A2020, B3010 : Hot Fluid-Applied Rubberized Asphalt Waterproofing | 21-01 40 90 30 : Waterproofing | 22-07 14 13 : Hot Fluid-Applied Rubberized Asphalt Waterproofing | 23-13 25 17 15 11 : Hot Applied Rubberized Asphalt
| MEMBRANE | Hydraulic Cement Underlayment |  |  |  | Merged as Property | Ignored | Ignored | Ignored | Ignored | 03 54 16 : Hydraulic Cement Underlayment | B1010 : Hydraulic Cement Underlayment | 21-02 10 10 90 : Floor Construction Supplementary Components | 22-03 54 16 : Hydraulic Cement Underlayment | 23-15 17 11 13 11 : Cementitious Floor Underlayments
| CLADDING | Inclined Blinds |  |  |  | Merged as Property | Ignored | Ignored | Ignored | Ignored | 12 21 29 : Inclined Blinds | E2010 : Inclined Blinds | 21-03 10 20 90 : Interior Window Supplementary Components | 22-12 21 00 : Window Blinds | 23-13 37 00 : Multi-Function Exterior Coverings Claddings Linings
| MEMBRANE | Intumescent Mastic Fireproofing |  |  |  | Merged as Property | Ignored | Ignored | Ignored | Ignored | 07 81 23 : Intumescent Mastic Fireproofing | B2010 : Intumescent Mastic Fireproofing | 21-04 40 : Fire Protection | 22-07 81 23 : Intumescent Mastic Fireproofing | 23-13 25 11 15 17 : Intumescent Mastic Fireproofing
| INSULATION | Loose-Fill Insulation |  |  |  | n/a | n/a | n/a | n/a | n/a | 07 21 23 : Loose-Fill Insulation | A1010, A1030, A2020, B2010, B3010 : Loose-Fill Insulation | 21-01 40 90 10 : Perimeter Insulation | 22-07 21 23 : Loose-Fill Insulation | 23-13 25 19 17 : Loose Fill Thermal Insulation
| MEMBRANE | Metal Oxide Waterproofing |  |  |  | Merged as Property | Ignored | Ignored | Ignored | Ignored | 07 16 19 : Metal Oxide Waterproofing | A2020 : Metal Oxide Waterproofing | 21-01 40 90 30 : Waterproofing | 22-07 16 19 : Metal Oxide Waterproofing | 23-13 25 17 19 15 : Metal Oxide Waterproofing
| CLADDING | Metal Shingles |  |  |  | Merged as Property | Ignored | Ignored | Ignored | Ignored | 07 31 16 : Metal Shingles | B3010 : Metal Shingles | 21-02 10 20 : Roof Construction | 22-07 31 16 : Metal Shingles | 23-13 39 15 15 : Metal Roof Shingles
| FLOORING | Metal Tiling |  |  |  | Merged as Property | Ignored | Ignored | Ignored | Ignored | 09 30 29 : Metal Tiling | C2020, C3010, C3020 : Metal Tiling | 21-03 20 10 10 : Tile Wall Finish, 21-03 20 30 20 : Tile Flooring | 22-09 30 29 : Metal Tiling | 23-13 39 17 15 : Metal Roof Tiles
| CLADDING | Mineral-Fiber Cementitious Fireproofing |  |  |  | Merged as Property | Ignored | Ignored | Ignored | Ignored | 07 81 29 : Mineral-Fiber Cementitious Fireproofing | B2010 : Mineral-Fiber Cementitious Fireproofing | 21-04 40 : Fire Protection | 22-07 81 29 : Mineral-Fiber Cementitious Fireproofing | 23-13 25 11 15 21 : Mineral Fiber Cementitious Fireproofing
| CLADDING | Mineral-Fiber Cement Siding |  |  |  | Merged as Property | Ignored | Ignored | Ignored | Ignored | 07 46 46 : Mineral-Fiber Cement Siding | B2010 : Mineral-Fiber Cement Siding | 21-03 20 10 30 : Wall Coverings | 22-07 46 46 : Mineral-Fiber Cement Siding | 23-13 37 15 15 : Mineral Fiber Cement Exterior Siding, 23-15 13 15 15 : Mineral Fiber Cement Interior Siding
| MEMBRANE | Modified Bituminous Membrane Roofing |  |  |  | Merged as Property | Ignored | Ignored | Ignored | Ignored | 07 52 00 : Modified Bituminous Membrane Roofing | B3010 : Modified Bituminous Membrane Roofing | 21-02 30 10 : Roofing | 22-07 52 00 : Modified Bituminous Membrane Roofing | 23-13 39 31 13 13 : Built Up Bituminous Multi Layer Roof Membranes
| MEMBRANE | Multicolor Interior Finishing |  |  |  | Merged as Property | Ignored | Ignored | Ignored | Ignored | 09 94 19 : Multicolor Interior Finishing | B2010, C3010, C3030 : Multicolor Interior Finishing | 21-03 20 10 : Wall Finishes, 21-03 20 50 : Ceiling Finishes | 22-09 94 19 : Multicolor Interior Finishing | 23-15 00 00 : Interior and Finish Products
| MEMBRANE | Painting |  |  |  | Merged as Property | Ignored | Ignored | Ignored | Ignored | 09 91 00 : Painting | B2010, C3010, C3030 : Painting | 21-03 20 10 70 : Wall Painting and Coating, 21-03 20 50 70 : Ceiling Painting and Coating | 22-09 91 00 : Painting | 23-15 21 11 : Paints and Varnishes
| FLOORING | Paver Tiling |  |  |  | Merged as Property | Ignored | Ignored | Ignored | Ignored | 09 30 19 : Paver Tiling | C2020, C3010, C3020 : Paver Tiling | 21-03 20 10 10 : Tile Wall Finish, 21-03 20 30 20 : Tile Flooring | 22-09 30 19 : Paver Tiling | 23-11 21 17 11 : Unit Pavers
| CLADDING | Plastic Glazing |  |  |  | Merged as Property | Ignored | Ignored | Ignored | Ignored | 08 84 00 : Plastic Glazing | B2020, C1010 : Plastic Glazing | 21-05 20 10 20 : Window Treatments | 22-08 84 00 : Plastic Glazing | 23-17 15 13 : Plastic Glazing
| CLADDING | Plastic Siding |  |  |  | Merged as Property | Ignored | Ignored | Ignored | Ignored | 07 46 33 : Plastic Siding | B2010 : Plastic Siding | 21-03 20 10 30 : Wall Coverings | 22-07 46 33 : Plastic Siding | 23-13 37 15 17 : Plastic Exterior Siding, 23-15 13 15 17 : Plastic Interior Siding
| CLADDING | Plywood Siding |  |  |  | Merged as Property | Ignored | Ignored | Ignored | Ignored | 07 46 29 : Plywood Siding | B2010 : Plywood Siding | 21-03 20 10 30 : Wall Coverings | 22-07 46 29 : Plywood Siding | 23-13 37 15 19 : Wood Exterior Siding, 23-15 13 15 19 : Wood Interior Siding
| INSULATION | Polymer-Based Exterior Insulation and Finish System |  |  |  | n/a | n/a | n/a | n/a | n/a | 07 24 13 : Polymer-Based Exterior Insulation and Finish System | B2010 : Polymer-Based Exterior Insulation and Finish System | 21-01 40 90 10 : Perimeter Insulation, 21-03 20 10 : Wall Finishes, 21-03 20 50 : Ceiling Finishes | 22-07 24 13 : Polymer-Based Exterior Insulation and Finish System | 23-13 25 19 : Thermal Insulation
| MEMBRANE | Polymer Modified Cement Waterproofing |  |  |  | Merged as Property | Ignored | Ignored | Ignored | Ignored | 07 16 13 : Polymer Modified Cement Waterproofing | A2020 : Polymer Modified Cement Waterproofing | 21-01 40 90 30 : Waterproofing | 22-07 16 13 : Polymer Modified Cement Waterproofing | 23-13 13 13 25 : Cement Waterproofing Agents
| INSULATION | Polymer-Modified Exterior Insulation and Finish System |  |  |  | n/a | n/a | n/a | n/a | n/a | 07 24 13 : Polymer-Modified Exterior Insulation and Finish System | B2010 : Polymer-Modified Exterior Insulation and Finish System | 21-01 40 90 10 : Perimeter Insulation, 21-03 20 10 : Wall Finishes, 21-03 20 50 : Ceiling Finishes | 22-07 24 16 : Polymer-Modified Exterior Insulation and Finish System | 23-13 25 19 : Thermal Insulation
| MEMBRANE | Polyvinyl Chloride Roofing |  |  |  | Merged as Property | Ignored | Ignored | Ignored | Ignored | 07 54 19 : Polyvinyl Chloride Roofing | B3010 : Polyvinyl Chloride Roofing | 21-02 30 10 : Roofing | 22-07 54 19 : Polyvinyl-Chloride Roofing | 23-13 39 31 11 27 : Polyvinyl chloride (PVC) Single Layer Roof Membranes
| FLOORING | Porous Flexible Paving |  |  |  | Merged as Property | Ignored | Ignored | Ignored | Ignored | 32 12 43 : Porous Flexible Paving | G2010, G2020, G2030 : Porous Flexible Paving | 21-07 20 10 10 : Roadway Pavement, 21-07 20 20 10 : Parking Lot Pavement, 21-07 20 30 10 : Pedestrian Pavement, 21-07 20 40 10 : Aviation Pavement | 22-32 12 43 : Porous Flexible Paving | 23-11 21 11 : Porous Paving
| CLADDING | Portland Cement Plastering |  |  |  | Merged as Property | Ignored | Ignored | Ignored | Ignored | 09 24 00 : Portland Cement Plastering | B2010, C1010, C3010, C3030 : Portland Cement Plastering | 21-03 20 50 10 : Plaster and Gypsum Board Finish | 22-09 24 00 : Portland Cement Plastering | 23-15 11 11 13 13 : Portland Cement Plaster Fixed Partitions
| FLOORING | Precast Concrete Unit Paving |  |  |  | Merged as Property | Ignored | Ignored | Ignored | Ignored | 32 14 13 : Precast Concrete Unit Paving | G2010, G2030 : Precast Concrete Unit Paving | 21-07 20 10 10 : Roadway Pavement, 21-07 20 20 10 : Parking Lot Pavement, 21-07 20 30 10 : Pedestrian Pavement, 21-07 20 40 10 : Aviation Pavement | 22-32 14 13 : Precast Concrete Unit Paving | 23-11 21 17 11 17 : Precast Concrete Pavers
| CLADDING | Protective Wall Covering |  |  |  | Merged as Property | Ignored | Ignored | Ignored | Ignored | 10 26 23 : Protective Wall Covering | C1030 : Protective Wall Covering | 21-03 10 90 35 : Wall and Door Protection | 22-10 26 23 : Protective Wall Covering | 23-15 15 00 : Wall Coverings Claddings Linings
| FLOORING | Quarry Tiling |  |  |  | Merged as Property | Ignored | Ignored | Ignored | Ignored | 09 30 16 : Quarry Tiling | C2020, C3010, C3020 : Quarry Tiling | 21-03 20 30 20 : Tile Flooring | 22-09 30 16 : Quarry Tiling | 23-15 17 13 13 15 : Quarry Tile Flooring
| INSULATION | Radiant Barriers |  |  |  | n/a | n/a | n/a | n/a | n/a | 07 28 00 : Radiant Barriers | A1010, A1030, A2020, B2010, B3010 : Radiant Barriers | 21-02 10 20 90 : Roof Construction Supplementary Components | 22-01 56 00 : Temporary Barriers and Enclosures | 23-13 25 19 : Thermal Insulation
| CLADDING | Rigid Sheet Vinyl Wall Coverings |  |  |  | Merged as Property | Ignored | Ignored | Ignored | Ignored | 09 72 17 : Rigid Sheet Vinyl Wall Coverings | C3010 : Rigid Sheet Vinyl Wall Coverings | 21-03 20 10 30 : Wall Coverings | 22-09 72 00 : Wall Coverings | 23-15 15 19 21 : Vinyl Wall Covering
| ROOFING | Roof Specialties |  |  |  | Merged as Property | Ignored | Ignored | Ignored | Ignored | 07 71 00 : Roof Specialties | B3010, B3020 : Roof Specialties | 21-02 30 20 30 : Roof Specialties | 22-07 71 00 : Roof Specialties | 23-13 41 00 : Roof Specialties and Accessories
| MEMBRANE | Self-Adhering Sheet Waterproofing |  |  |  | Merged as Property | Ignored | Ignored | Ignored | Ignored | 07 13 13 : Self-Adhering Sheet Waterproofing | A2020, B3010 : Self-Adhering Sheet Waterproofing | 21-01 40 90 30 : Waterproofing | 22-07 13 26 : Self-Adhering Sheet Waterproofing | 23-13 25 17 13 : Sheet Waterproofing, 23-13 41 13 19 : Self Adhering Sheet Flexible Roof Flashings
| CLADDING | Sheathing |  |  |  | Merged as Property | Ignored | Ignored | Ignored | Ignored | 06 16 00 : Sheathing | B2010 : Sheathing | 21-02 10 20 20 : Roof Decks Slabs and Sheathing | 22-06 16 00 : Sheathing | 23-13 37 17 11 : Sheathing Products
| USERDEFINED | Sheet Metal Flashing and Trim |  |  |  | Merged as Property | Ignored | Ignored | Ignored | Ignored | 07 62 00 : Sheet Metal Flashing and Trim | B2010, B3010 : Sheet Metal Flashing and Trim | 21-02 10 20 90 : Roof Construction Supplementary Components | 22-07 62 00 : Sheet Metal Flashing and Trim | 23-13 39 27 11 13 : Sheet Metal Roofing
| ROOFING | Sheet Metal Roofing |  |  |  | Merged as Property | Ignored | Ignored | Ignored | Ignored | 07 61 00 : Sheet Metal Roofing | B3010 : Sheet Metal Roofing | 21-02 30 10 : Roofing | 22-07 61 00 : Sheet Metal Roofing | 23-13 39 27 11 13 : Sheet Metal Roofing
| CLADDING | Slate Shingles |  |  |  | Merged as Property | Ignored | Ignored | Ignored | Ignored | 07 31 26 : Slate Shingles | B3010 : Slate Shingles | 21-02 10 20 : Roof Construction | 22-07 31 26 : Slate Shingles | 23-13 39 19 11 : Roof Slates
| CLADDING | Special Wall Surfacing |  |  |  | Merged as Property | Ignored | Ignored | Ignored | Ignored | 09 77 00 : Special Wall Surfacing | C3010 : Special Wall Surfacing | 21-03 20 10 60 : Special Wall Surfacing | 22-09 77 00 : Special Wall Surfacing | 23-15 15 31 : Wall Specialties and Trim
| INSULATION | Sprayed Insulation |  |  |  | n/a | n/a | n/a | n/a | n/a | 07 21 29 : Sprayed Insulation | A1010, A1030, A2020, B2010, B3010 : Sprayed Insulation | 21-01 40 90 10 : Perimeter Insulation | 22-07 21 29 : Sprayed Insulation | 23-13 25 19 15 11 : Sprayed Thermal Insulation Coatings
| MEMBRANE | Staining and Transparent Finishing |  |  |  | Merged as Property | Ignored | Ignored | Ignored | Ignored | 09 93 00 : Staining and Transparent Finishing | B2010, C3010, C3030 : Staining and Transparent Finishing | 21-03 20 10 : Wall Finishes | 22-09 93 00 : Staining and Transparent Finishing | 23-15 21 19 13 13 : Transparent Stains
| CLADDING | Steel Siding |  |  |  | Merged as Property | Ignored | Ignored | Ignored | Ignored | 07 46 19 : Steel Siding | B2010 : Steel Siding | 21-03 20 10 30 : Wall Coverings | 22-07 46 19 : Steel Siding | 23-13 37 15 11 : Metal Exterior Siding, 23-15 13 15 11 : Metal Interior Siding
| FLOORING | Stone Curbs |  |  |  | Merged as Property | Ignored | Ignored | Ignored | Ignored | 32 16 40 : Stone Curbs | G2010, G2020 : Stone Curbs | 21-07 20 10 20 : Roadway Curbs and Gutters, 21-07 20 20 20 : Parking Lot Curbs and Gutters, 21-07 20 30 20 : Pedestrian Pavement Curbs and Gutters, 21-07 20 40 20 : Aviation Pavement Curbs and Gutters | 22-32 16 40 : Stone Curbs | 23-39 11 11 19 : Roadway Curbs
| CLADDING | Stone Facing |  |  |  | Merged as Property | Ignored | Ignored | Ignored | Ignored | 09 75 00 : Stone Facing | C3010 : Stone Facing | 21-03 20 10 50 : Stone Facing | 22-09 75 00 : Stone Facing | 23-15 15 15 11 : Wall Stone Facing
| FLOORING | Stone Paving |  |  |  | Merged as Property | Ignored | Ignored | Ignored | Ignored | 32 14 40 : Stone Paving | G2010, G2030 : Stone Paving | 21-07 20 10 10 : Roadway Pavement, 21-07 20 20 10 : Parking Lot Pavement, 21-07 20 30 10 : Pedestrian Pavement, 21-07 20 40 10 : Aviation Pavement | 22-32 14 40 : Stone Paving | 23-11 21 17 11 21 : Stone Pavers
| FLOORING | Stone Tiling |  |  |  | Merged as Property | Ignored | Ignored | Ignored | Ignored | 09 30 33 : Stone Tiling | C2020, C3010, C3020 : Stone Tiling | 21-03 20 30 20 : Tile Flooring | 22-09 30 33 : Stone Tiling | 23-15 15 13 11 : Natrual Stone Wall Tiles
| CEILING | Stretched-Fabric Ceiling Systems |  |  |  | Merged as Property | Ignored | Ignored | Ignored | Ignored | 09 54 43 : Stretched-Fabric Ceiling Systems | C3030 : Stretched-Fabric Ceiling Systems | 21-06 10 20 10 : Fabric Structures | 22-09 54 43 : Stretched-Fabric Ceiling Systems | 23-15 19 23 13 : Stretched Fabric Ceilings
| CLADDING | Stretched-Fabric Wall System |  |  |  | Merged as Property | Ignored | Ignored | Ignored | Ignored | 09 77 13 : Stretched-Fabric Wall System | C3010 : Stretched-Fabric Wall System | 21-06 10 20 10 : Fabric Structures | 22-09 77 13 : Stretched-Fabric Wall Systems | 23-15 19 23 13 : Stretched Fabric Ceilings
| CLADDING | Textile Wall Coverings |  |  |  | Merged as Property | Ignored | Ignored | Ignored | Ignored | 09 72 19 : Textile Wall Coverings | C3010 : Textile Wall Coverings | 21-03 20 10 30 : Wall Coverings | 22-09 72 19 : Textile Wall Coverings | 23-15 15 19 : Wall Coverings
| ROOFING | Thermoplastic Chlorosulfonated Polyethylene (CSPE) Roofing |  |  |  | Merged as Property | Ignored | Ignored | Ignored | Ignored | 07 54 29 : Thermoplastic Chlorosulfonated Polyethylene (CSPE) Roofing | B3010 : Thermoplastic Chlorosulfonated Polyethylene (CSPE) Roofing | 21-02 30 10 : Roofing | 22-07 54 00 : Thermoplastic Membrane Roofing | 23-13 39 31 11 13 : Chlorosulfonated Polyethylene (CSPE) Single Layer Roof Membranes
| ROOFING | Thermoplastic-Polyolefin Roofing |  |  |  | Merged as Property | Ignored | Ignored | Ignored | Ignored | 07 54 23 : Thermoplastic-Polyolefin Roofing | B3010 : Thermoplastic-Polyolefin Roofing | 21-02 30 10 : Roofing | 22-07 54 23 : Thermoplastic-Polyolefin Roofing | 23-13 39 31 11 13 : Chlorosulfonated Polyethylene (CSPE) Single Layer Roof Membranes
| FLOORING | Traffic Coatings |  |  |  | Merged as Property | Ignored | Ignored | Ignored | Ignored | 07 18 00 : Traffic Coatings | B3010 : Traffic Coatings | 21-02 30 40 10 : Traffic Bearing Coatings | 22-07 18 00 : Traffic Coatings | 23-13 25 17 23 : Waterproof Traffic Coatings
| MEMBRANE | Vapor Retarders |  |  |  | Merged as Property | Ignored | Ignored | Ignored | Ignored | 07 26 00 : Vapor Retarders | B2010 : Vapor Retarders | 21-01 40 90 20 : Vapor Retarder | 22-07 26 00 : Vapor Retarders | 23-13 25 27 : Vapor Barriers
| ROOFING | Vegetated Protected Membrane Roofing |  |  |  | Merged as Property | Ignored | Ignored | Ignored | Ignored | 07 55 63 : Vegetated Protected Membrane Roofing | B3010 : Vegetated Protected Membrane Roofing | 21-02 30 10 : Roofing | 22-07 55 63 : Vegetated Protected Membrane Roofing | 23-13 39 29 15 : Vegetated Roof Covering, 23-13 39 31 : Roof Membranes
| CLADDING | Vertical Louver Blinds |  |  |  | Merged as Property | Ignored | Ignored | Ignored | Ignored | 12 21 16 : Vertical Louver Blinds | E2010 : Vertical Louver Blinds | 21-03 10 20 90 : Interior Window Supplementary Components | 22-12 21 16 : Vertical Louver Blinds | 23-17 21 11 11 17 : Louvered Vertical Fins
| CLADDING | Vinyl-Coated Fabric Wall Coverings |  |  |  | Merged as Property | Ignored | Ignored | Ignored | Ignored | 09 72 16 : Vinyl-Coated Fabric Wall Coverings | C3010 : Vinyl-Coated Fabric Wall Coverings | 21-03 20 10 30 : Wall Coverings | 22-09 72 16 : Vinyl-Coated Fabric Wall Coverings | 23-15 15 19 19 : Vinyl Coated Fabric Wall Covering
| CLADDING | Wallpapering |  |  |  | Merged as Property | Ignored | Ignored | Ignored | Ignored | 09 72 23 : Wallpapering | C3010 : Wallpapering | 21-03 20 10 30 : Wall Coverings | 22-09 72 23 : Wallpapering | 23-15 15 19 11 : Wallpaper
| MEMBRANE | Water Repellents |  |  |  | Merged as Property | Ignored | Ignored | Ignored | Ignored | 07 19 00 : Water Repellents | B2010 : Water Repellents | 21-01 40 90 30 : Waterproofing | 22-07 19 00 : Water Repellents | 23-15 21 23 17 : Water Repellents
| CLADDING | Window Shades |  |  |  | Merged as Property | Ignored | Ignored | Ignored | Ignored | 12 24 00 : Window Shades | E2010 : Window Shades | 21-03 10 20 90 : Interior Window Supplementary Components | 22-12 24 00 : Window Shades | 23-17 21 13 17 : Window Shades
| CLADDING | Wood Paneling |  |  |  | Merged as Property | Ignored | Ignored | Ignored | Ignored | 06 42 00 : Wood Paneling | C1010, C1030, C3010, C3030 : Wood Paneling | 21-03 20 10 20 : Wall Paneling, 21-03 20 50 20 : Ceiling Paneling | 22-06 42 00 : Wood Paneling | 23-15 13 19 15 : Wood Wall Panels, 23-13 33 19 11 : Cladding and Curtainwall Panels
| CLADDING | Wood Shingles and Shakes |  |  |  | Merged as Property | Ignored | Ignored | Ignored | Ignored | 07 31 29 : Wood Shingles and Shakes | B2010, B3010 : Wood Shingles and Shakes | 21-02 10 20 : Roof Construction | 22-07 31 29 : Wood Shingles and Shakes | 23-13 39 15 23 : Wood Shingles, 23-13 39 21 11 : Wood Shakes Roofing
| CLADDING | Wood Siding |  |  |  | Merged as Property | Ignored | Ignored | Ignored | Ignored | 07 46 23 : Wood Siding | B2010 : Wood Siding | 21-03 20 10 30 : Wall Coverings | 22-07 46 23 : Wood Siding | 23-13 37 15 19 : Wood Exterior Siding, 23-15 13 15 19 : Wood Interior Siding
| CLADDING | Wood Wall Coverings |  |  |  | Merged as Property | Ignored | Ignored | Ignored | Ignored | 09 74 13 : Wood Wall Coverings | C3010 : Wood Wall Coverings | 21-03 20 10 30 : Wall Coverings | 22-09 74 13 : Wood Wall Coverings | 23-15 15 11 13 : Wood Wall Cladding Sections
| CEILING | CEILING: the covering is used to represent a ceiling |  |  |  | Merged as Property | Ignored | Ignored | Ignored | Ignored | 09 50 00 : Ceilings | C3032 : Suspended Ceilings | 21-03 10 70 : Suspended Ceiling Construction | 22-09 50 00 : Ceilings | 23-15 19 23 : Ceilings
| CLADDING | CLADDING: the covering is used to represent a cladding |  |  |  | Merged as Property | Ignored | Ignored | Ignored | Ignored | 04 42 00 : Exterior Stone Cladding | B2010 : Exterior Walls | 21-03 20 10 30 : Wall Coverings | 22-04 42 00 : Exterior Stone Cladding | 23-13 37 00 : Multi-Function Exterior Coverings Claddings Linings
| FLOORING | FLOORING: the covering is used to represent a flooring |  |  |  | Merged as Property | Ignored | Ignored | Ignored | Ignored | 09 60 00 : Flooring | C3024 : Flooring | 21-03 20 30 : Flooring | 22-09 60 00 : Flooring | 23-15 17 11 : Flooring Specialties and Accessories
| ROOFING | ROOFING: the covering is used to represent a roof |  |  |  | Merged as Property | Ignored | Ignored | Ignored | Ignored | 07 71 00 : Roof Specialties | B30 : Roofing | 21-02 30 10 : Roofing | 22-07 71 00 : Roof Specialties | 23-13 39 23 : Flat Roofing
| CEILING | Acoustical Panel Ceilings |  |  |  | Merged as Property | Ignored | Ignored | Ignored | Ignored | 09 51 13 : Acoustical Panel Ceilings | C3030 : Acoustical Panel Ceilings | 21-03 10 70 10 : Acoustical Suspended Ceilings | 22-09 51 13 : Acoustical Panel Ceilings | 23-15 19 23 11 13 13 : Acoustical Panel Ceilings
| FLOORING | Brick Flooring |  |  |  | Merged as Property | Ignored | Ignored | Ignored | Ignored | 09 63 13 : Brick Flooring | C3020 : Brick Flooring | 21-03 20 30 40 : Masonry Flooring | 22-09 63 13 : Brick Flooring | 23-15 17 13 17 11 : Brick Flooring
| USERDEFINED | Cementitious Wood Fiber Decks |  |  |  | Merged as Property | Ignored | Ignored | Ignored | Ignored | 03 51 13 : Cementitious Wood Fiber Decks | B1010, B1020 : Cementitious Wood Fiber Decks | 21-02 10 10 20 : Floor Decks Slabs and Toppings, 21-02 10 20 20 : Roof Decks Slabs and Sheathing | 22-03 51 13 : Cementitious Wood Fiber Decks | 23-13 39 33 11 : Cementitious Deck Roofing
| USERDEFINED | Ceramic Glazed Clay Masonry |  |  |  | Merged as Property | Ignored | Ignored | Ignored | Ignored | 04 21 16 : Ceramic Glazed Clay Masonry | B2010 : Ceramic Glazed Clay Masonry | 21-03 20 : Interior Finishes | 22-04 21 16 : Ceramic Glazed Clay Masonry | 23-13 21 19 19 : Ceramic Glazed Clay Masonry Units
| FLOORING | Fluid-Applied Flooring |  |  |  | Merged as Property | Ignored | Ignored | Ignored | Ignored | 09 67 00 : Fluid-Applied Flooring | C3020 : Fluid-Applied Flooring | 21-03 20 30 70 : Fluid-Applied Flooring | 22-09 67 00 : Fluid-Applied Flooring | 23-15 17 29 13 : Fluid Applied Flooring
| INSULATION | HVAC Insulation |  |  |  | n/a | n/a | n/a | n/a | n/a | 23 07 00 : HVAC Insulation | D3020, D3030, D3040 : HVAC Insulation | 21-04 30 : Heating Ventilation and Air Conditioning (HVAC) | 22-23 07 00 : HVAC Insulation | 23-33 51 00 : HVAC Specialized Equipment
| FLOORING | Laminated Wood Flooring |  |  |  | Merged as Property | Ignored | Ignored | Ignored | Ignored | 09 64 33 : Laminated Wood Flooring | C3020 : Laminated Wood Flooring | 21-03 20 30 45 : Wood Flooring | 22-09 64 33 : Laminated Wood Flooring | 23-15 17 13 11 : Wood Flooring
| FLOORING | Laminate Flooring |  |  |  | Merged as Property | Ignored | Ignored | Ignored | Ignored | 09 62 19 : Laminate Flooring | C3020 : Laminate Flooring | 21-03 20 30 : Flooring | 22-09 62 19 : Laminate Flooring | 23-15 17 15 : Resilient Flooring
| INSULATION | Plumbing Insulation |  |  |  | n/a | n/a | n/a | n/a | n/a | 22 07 00 : Plumbing Insulation | D2020, D2040 : Plumbing Insulation | 21-01 40 90 10 : Perimeter Insulation | 22-22 07 00 : Plumbing Insulation | 23-27 63 11 : Pipe Insulation
| FLOORING | Resilient Athletic Flooring |  |  |  | Merged as Property | Ignored | Ignored | Ignored | Ignored | 09 65 66 : Resilient Athletic Flooring | C3020 : Resilient Athletic Flooring | 21-03 20 30 50 : Resilient Flooring, 21-03 20 30 80 : Athletic Flooring | 22-09 65 66 : Resilient Athletic Flooring | 23-11 31 00 : Athletic and Recreational Surfaces
| FLOORING | Resilient Base and Accessories |  |  |  | Merged as Property | Ignored | Ignored | Ignored | Ignored | 09 65 13 : Resilient Base and Accessories | C3010, C3020 : Resilient Base and Accessories | 21-03 20 30 50 : Resilient Flooring | 22-09 65 13 : Resilient Base and Accessories | 23-15 17 13 11 15 : Resilient Wood Flooring Assemblies
| FLOORING | Resilient Dance Flooring |  |  |  | Merged as Property | Ignored | Ignored | Ignored | Ignored | 09 65 69 : Resilient Dance Flooring | C3020 : Resilient Dance Flooring | 21-03 20 30 50 : Resilient Flooring | 22-09 65 00 : Resilient Flooring | 23-15 17 19 17 : Gymnasium or Dance Flooring
| FLOORING | Resilient Sheet Flooring |  |  |  | Merged as Property | Ignored | Ignored | Ignored | Ignored | 09 65 16 : Resilient Sheet Flooring | C2020, C3020 : Resilient Sheet Flooring | 21-03 20 30 50 : Resilient Flooring | 22-09 65 16 : Resilient Sheet Flooring | 23-15 17 17 19 : Sheet Carpet Flooring
| FLOORING | Resilient Tile Flooring |  |  |  | Merged as Property | Ignored | Ignored | Ignored | Ignored | 09 65 19 : Resilient Tile Flooring | C2020, C3020 : Resilient Tile Flooring | 21-03 20 30 50 : Resilient Flooring, 21-03 20 30 20 : Tile Flooring | 22-09 65 19 : Resilient Tile Flooring | 23-15 17 15 : Resilient Flooring
| FLOORING | Resinous Matrix Epoxy Flooring |  |  |  | Merged as Property | Ignored | Ignored | Ignored | Ignored | 09 66 23 : Resinous Matrix Epoxy Flooring | C3020 : Resinous Matrix Epoxy Flooring | 21-03 20 30 : Flooring | 22-09 66 23 16 : Epoxy-Resin Terrazzo Flooring | 23-15 17 29 13 13 : Epoxy Marble Chip Flooring
| FLOORING | Sheet Carpeting |  |  |  | Merged as Property | Ignored | Ignored | Ignored | Ignored | 09 68 16 : Sheet Carpeting | C2020, C3020 : Sheet Carpeting | 21-03 20 30 75 : Carpeting | 22-09 68 16 : Sheet Carpeting | 23-15 17 17 19 : Sheet Carpet Flooring
| FLOORING | Sheet Carpeting Cushion |  |  |  | Merged as Property | Ignored | Ignored | Ignored | Ignored | 09 68 19 : Sheet Carpeting Cushion | C2020, C3020 : Sheet Carpeting Cushion | 21-03 20 30 75 : Carpeting | 22-09 68 16 : Sheet Carpeting | 23-15 17 17 11 : Carpet Cushions
| FLOORING | Static-Control Resilient Flooring |  |  |  | Merged as Property | Ignored | Ignored | Ignored | Ignored | 09 65 36 : Static-Control Resilient Flooring | C3020 : Static-Control Resilient Flooring | 21-03 20 30 50 : Resilient Flooring | 22-09 65 36 : Static-Control Resilient Flooring | 23-15 17 15 21 : Other Resilient Flooring
| FLOORING | Terrazzo Flooring |  |  |  | Merged as Property | Ignored | Ignored | Ignored | Ignored | 09 66 00 : Terrazzo Flooring | C3020 : Terrazzo Flooring | 21-03 20 30 60 : Terrazzo Flooring | 22-09 66 00 : Terrazzo Flooring | 23-15 17 13 15 : Terrazzo Flooring
| FLOORING | Terrazzo Floor Tile |  |  |  | Merged as Property | Ignored | Ignored | Ignored | Ignored | 09 66 16 : Terrazzo Floor Tile | C3020 : Terrazzo Floor Tile | 21-03 20 30 60 : Terrazzo Flooring | 22-09 66 16 : Terrazzo Floor Tile | 23-15 17 13 15 : Terrazzo Flooring
| FLOORING | Tile Carpeting |  |  |  | Merged as Property | Ignored | Ignored | Ignored | Ignored | 09 68 13 : Tile Carpeting | C3020 : Tile Carpeting | 21-03 20 30 75 : Carpeting | 22-09 68 13 : Tile Carpeting | 23-15 17 17 13 : Carpet Tiles
| FLOORING | Wood Athletic Flooring |  |  |  | Merged as Property | Ignored | Ignored | Ignored | Ignored | 09 64 66 : Wood Athletic Flooring | C3020 : Wood Athletic Flooring | 21-03 20 30 80 : Athletic Flooring | 22-09 64 66 : Wood Athletic Flooring | 23-15 17 13 11 17 : Wood Athletic Flooring
| FLOORING | Wood Parquet Flooring |  |  |  | Merged as Property | Ignored | Ignored | Ignored | Ignored | 09 64 23 : Wood Parquet Flooring | C3020 : Wood Parquet Flooring | 21-03 20 30 : Flooring | 22-09 64 23 : Wood Parquet Flooring | 23-15 17 13 11 23 : Wood Parquet Flooring
| FLOORING | Wood Strip and Plank Flooring |  |  |  | Merged as Property | Ignored | Ignored | Ignored | Ignored | 09 64 29 : Wood Strip and Plank Flooring | C3020 : Wood Strip and Plank Flooring | 21-03 20 30 45 : Wood Flooring | 22-09 64 29 : Wood Strip and Plank Flooring | 23-15 17 13 11 25 : Wood Strip Flooring
COVERING | (open for details) | (open for details) | Covering |  |  | Merged as Property | Ignored | Ignored | Ignored | Ignored
CURTAINWALL | NOTDEFINED | Generic |  |  |  | n/a | n/a | n/a | n/a | n/a | 07 71 00 : Roof Specialties | B30 : Roofing | 21-02 30 10 : Roofing | 22-07 71 00 : Roof Specialties | 23-13 39 23 : Flat Roofing
| USERDEFINED | Aluminum-Framed Entrances and Storefronts |  |  |  | n/a | n/a | n/a | n/a | n/a | 08 41 13 : Aluminum-Framed Entrances and Storefronts | B2020, C1020 : Aluminum-Framed Entrances and Storefronts | 21-02 20 50 10 : Exterior Entrance Doors, 21-03 10 30 20 : Interior Entrance Doors | 22-08 41 13 : Aluminum-Framed Entrances and Storefronts | 23-13 33 21 11 : Aluminum-Framed Entrances, 23-13 33 23 11 : Aluminum-Framed Storefronts
| USERDEFINED | All-Glass Entrances and Storefronts |  |  |  | n/a | n/a | n/a | n/a | n/a | 08 41 26 : All-Glass Entrances and Storefronts | B2020, C1020 : All-Glass Entrances and Storefronts | 21-02 20 50 10 : Exterior Entrance Doors, 21-03 10 30 20 : Interior Entrance Doors | 22-08 41 26 : All-Glass Entrances and Storefronts | 23-13 33 21 19 : All-Glass Entrances, 23-13 33 23 19 : All-Glass Storefronts
| USERDEFINED | Glazed Aluminum Curtain Walls |  |  |  | n/a | n/a | n/a | n/a | n/a | 08 44 13 : Glazed Aluminum Curtain Walls | B2020 : Glazed Aluminum Curtain Walls | 21-02 20 10 : Exterior Walls | 22-08 44 13 : Glazed Aluminum Curtain Walls | 23-13 33 27 11 : Curtain Walls
| USERDEFINED | Glazed Wood Curtain Walls |  |  |  | n/a | n/a | n/a | n/a | n/a | 08 44 22 : Glazed Wood Curtain Walls | B2020 : Glazed Wood Curtain Walls | 21-02 20 10 : Exterior Walls | 22-08 44 00 : Curtain Wall and Glazed Assemblies | 23-13 33 27 11 : Curtain Walls
| USERDEFINED | Structural Glass Curtain Walls |  |  |  | n/a | n/a | n/a | n/a | n/a | 08 44 26 : Structural Glass Curtain Walls | B2020 : Structural Glass Curtain Walls | 21-02 20 10 : Exterior Walls | 22-08 44 26 : Structural Glass Curtain Walls | 23-13 33 27 13 11 : Structural Glass Curtain Walls
| USERDEFINED | Sloped Glazing Systems |  |  |  | n/a | n/a | n/a | n/a | n/a | 08 44 33 : Sloped Glazing Systems | B2020 : Sloped Glazing Systems | 21-05 20 10 20 : Window Treatments | 22-08 44 33 : Sloped Glazing Assemblies | 23-13 33 27 19 13 : Sloped Glazing Assemblies
|  |  | FlowController | IfcFlowController | The distribution flow element IfcFlowController defines the occurrence of elements of a distribution system that are used to regulate flow through a distribution system (e.g., damper, valve, switch, relay, etc.). | Ignored | Merged | Ignored | Ignored | Ignored
|  |  |  | IfcFlowControllerType | A flow controller type is used to define the common properties of a flow controller that may be applied to many occurrences of that type. flow controller types (or the instantiable subtypes) may be exchanged without being already assigned to occurrences. | Ignored | Merged | Ignored | Ignored | Ignored
|  |  |  | IfcDamperTypeEnum | This enumeration defines the various types of damper | Ignored | Merged | Ignored | Ignored | Ignored
|  |  |  | BACKDRAFTDAMPER | BACKDRAFTDAMPER: Backdraft damper used to restrict the movement of air in one direction. Commonly operated by mechanical spring. | Ignored | Merged | Ignored | Ignored | Ignored
|  |  |  | BALANCINGDAMPER | BALANCINGDAMPER: Damper used for purposes of manually balancing pressure differences. Commonly operated by mechanical adjustment. | Ignored | Merged | Ignored | Ignored | Ignored
|  |  |  | BLASTDAMPER | BLASTDAMPER: Blast damper use to prevent protect occupants and equipment against overpressures resultant of an explosion. Commonly operated by mechanical spring. | Ignored | Merged | Ignored | Ignored | Ignored
|  |  |  | CONTROLDAMPER | CONTROLDAMPER: Control damper used to modulate the flow of air by adjusting the position of the blades. Commonly operated by an actuator of a building automation system. | Ignored | Merged | Ignored | Ignored | Ignored
|  |  |  | FIREDAMPER | FIREDAMPER: Fire damper used to prevent the spread of fire for a specified duration. Commonly operated by fusable link that melts above a certain temperature. | Ignored | Merged | Ignored | Ignored | Ignored
|  |  |  | FIRESMOKEDAMPER | FIRESMOKEDAMPER: Combination fire and smoke damper used to prevent the spread of fire and smoke. Commonly operated by a fusable link and a smoke detector | Ignored | Merged | Ignored | Ignored | Ignored
|  |  |  | FUMEHOODEXHAUST | FUMEHOODEXHAUST: Fume hood exhaust damper. Commonly operated by actuator. | Ignored | Merged | Ignored | Ignored | Ignored
|  |  |  | GRAVITYDAMPER | GRAVITYDAMPER: Gravity damper closes from the force of gravity. Commonly operated by gravitational weight. | Ignored | Merged | Ignored | Ignored | Ignored
|  |  |  | GRAVITYRELIEFDAMPER | GRAVITYRELIEFDAMPER: Gravity-relief damper used to allow air to move upon a buildup of enough pressure to overcome the gravitational force exerted upon the damper blades. Commonly operated by gravitational weight. | Ignored | Merged | Ignored | Ignored | Ignored
|  |  |  | RELIEFDAMPER | RELIEFDAMPER: Relief damper used to allow air to move upon a buildup of a specified pressure differential. Commonly operated by mechanical spring. | Ignored | Merged | Ignored | Ignored | Ignored
|  |  |  | SMOKEDAMPER | SMOKEDAMPER: Smoke damper used to prevent the spread of smoke. Commonly operated by a smoke detector of a building automation system. | Ignored | Merged | Ignored | Ignored | Ignored
|  |  |  | NOTDEFINED | Generic | Ignored | Merged | Ignored | Ignored | Ignored
|  |  |  | FumeHoodExaust | Laboratory Fume Hoods | Ignored | Merged | Ignored | Ignored | Ignored
DAMPER | BACKDRAFTDAMPER | BACKDRAFTDAMPER: Backdraft damper used to restrict the movement of air in one direction. Commonly operated by mechanical spring. |  |  |  | Ignored | Merged | Ignored | Ignored | Ignored | 23 33 13 23 : Backdraft Dampers | D3090 : Other HVAC Systems & Equipment | 21-04 30 : Heating Ventilation and Air Conditioning (HVAC) | 22-23 33 13 23 : Backdraft Dampers | 23-33 29 13 : Backdraft Dampers
| BALANCINGDAMPER | BALANCINGDAMPER: Damper used for purposes of manually balancing pressure differences. Commonly operated by mechanical adjustment. |  |  |  | Ignored | Merged | Ignored | Ignored | Ignored | 23 33 13 : Dampers | D3090 : Other HVAC Systems & Equipment | 21-04 30 : Heating Ventilation and Air Conditioning (HVAC) | 22-23 33 13 : Dampers | 23-33 29 19 : Dampers
| BLASTDAMPER | BLASTDAMPER: Blast damper use to prevent protect occupants and equipment against overpressures resultant of an explosion. Commonly operated by mechanical spring. |  |  |  | Ignored | Merged | Ignored | Ignored | Ignored | 23 33 13 : Dampers | D3090 : Other HVAC Systems & Equipment | 21-04 30 : Heating Ventilation and Air Conditioning (HVAC) | 22-23 33 13 : Dampers | 23-33 29 19 : Dampers
| CONTROLDAMPER | CONTROLDAMPER: Control damper used to modulate the flow of air by adjusting the position of the blades. Commonly operated by an actuator of a building automation system. |  |  |  | Ignored | Merged | Ignored | Ignored | Ignored | 23 33 13 : Dampers | D3090 : Other HVAC Systems & Equipment | 21-04 30 : Heating Ventilation and Air Conditioning (HVAC) | 22-23 09 13 43 : Control Damper, 22-23 33 13 13 : Volume Control Damper | 23-33 29 19 : Dampers
| FIREDAMPER | FIREDAMPER: Fire damper used to prevent the spread of fire for a specified duration. Commonly operated by fusable link that melts above a certain temperature. |  |  |  | Ignored | Merged | Ignored | Ignored | Ignored | 23 33 13 16 : Fire Dampers | D4030 : Fire Protection Specialties | 21-04 30 : Heating Ventilation and Air Conditioning (HVAC) | 22-10 32 13 : Fireplace Damper | 23-33 29 23 : Fire Dampers
| FIRESMOKEDAMPER | FIRESMOKEDAMPER: Combination fire and smoke damper used to prevent the spread of fire and smoke. Commonly operated by a fusable link and a smoke detector |  |  |  | Ignored | Merged | Ignored | Ignored | Ignored | 23 33 13 19 : Smoke-Control Dampers | D4030 : Fire Protection Specialties | 21-04 30 : Heating Ventilation and Air Conditioning (HVAC) | 22-23 33 13 16 : Fire Dampers, 22-23 33 13 19 : Smoke Control Dampers | 23-33 29 23 : Fire Dampers, 23-33 29 25 : Smoke Dampers
| FUMEHOODEXHAUST | FUMEHOODEXHAUST: Fume hood exhaust damper. Commonly operated by actuator. |  |  |  | Ignored | Merged | Ignored | Ignored | Ignored | 23 33 13 : Dampers | D3090 : Other HVAC Systems & Equipment | 21-04 30 : Heating Ventilation and Air Conditioning (HVAC) | 22-23 33 13 : Dampers | 23-33 31 15 : Exhaust Hoods
| GRAVITYDAMPER | GRAVITYDAMPER: Gravity damper closes from the force of gravity. Commonly operated by gravitational weight. |  |  |  | Ignored | Merged | Ignored | Ignored | Ignored | 23 33 13 : Dampers | D3090 : Other HVAC Systems & Equipment | 21-04 30 : Heating Ventilation and Air Conditioning (HVAC) | 22-23 33 13 : Dampers | 23-33 29 19 : Dampers
| GRAVITYRELIEFDAMPER | GRAVITYRELIEFDAMPER: Gravity-relief damper used to allow air to move upon a buildup of enough pressure to overcome the gravitational force exerted upon the damper blades. Commonly operated by gravitational weight. |  |  |  | Ignored | Merged | Ignored | Ignored | Ignored | 23 33 13 : Dampers | D3090 : Other HVAC Systems & Equipment | 21-04 30 : Heating Ventilation and Air Conditioning (HVAC) | 22-23 33 13 : Dampers | 23-33 29 19 : Dampers
| RELIEFDAMPER | RELIEFDAMPER: Relief damper used to allow air to move upon a buildup of a specified pressure differential. Commonly operated by mechanical spring. |  |  |  | Ignored | Merged | Ignored | Ignored | Ignored | 23 33 13 : Dampers | D3090 : Other HVAC Systems & Equipment | 21-04 30 : Heating Ventilation and Air Conditioning (HVAC) | 22-23 33 13 : Dampers | 23-33 29 19 : Dampers
| SMOKEDAMPER | SMOKEDAMPER: Smoke damper used to prevent the spread of smoke. Commonly operated by a smoke detector of a building automation system. |  |  |  | Ignored | Merged | Ignored | Ignored | Ignored | 23 33 13 19 : Smoke-Control Dampers | D4030 : Fire Protection Specialties | 21-04 30 : Heating Ventilation and Air Conditioning (HVAC) | 22-23 33 13 19 : Smoke Control Dampers | 23-33 29 25 : Smoke Dampers
| NOTDEFINED | Generic |  |  |  | Ignored | Merged | Ignored | Ignored | Ignored | 23 33 13 23 : Backdraft Dampers, 23 33 13 : Dampers, 23 33 13 16 : Fire Dampers, 23 33 13 19 : Smoke-Control Dampers | D3090 : Other HVAC Systems & Equipment, D4030 : Fire Protection Specialties | 21-04 30 : Heating Ventilation and Air Conditioning (HVAC) | 22-23 33 13 23 : Backdraft Dampers, 22-23 09 13 43 : Control Damper, 22-23 33 13 13 : Volume Control Damper, 22-10 32 13 : Fireplace Damper, 22-23 33 13 16 : Fire Dampers, 22-23 33 13 19 : Smoke Control Dampers, 22-23 33 13 : Dampers | 23-33 29 13 : Backdraft Dampers, 23-33 29 19 : Dampers, 23-33 29 23 : Fire Dampers, 23-33 29 25 : Smoke Dampers, 23-33 31 15 : Exhaust Hoods, 23-33 29 19 : Dampers
| FumeHoodExaust | Laboratory Fume Hoods |  |  |  | Ignored | Merged | Ignored | Ignored | Ignored | 11 53 13 : Laboratory Fume Hoods | E1020 : Laboratory Fume Hoods | 21-04 30 60 30 : Exhaust Air | 22-11 53 13 : Laboratory Fume Hoods | 23-25 69 11 15 : Medical and Laboratory Fume hoods
DAMPER | (open for details) | (open for details) | FlowController |  |  | Ignored | Merged | Ignored | Ignored | Ignored
DISCRETEACCESSORY | ANCHORPLATE | ANCHORPLATE: An accessory consisting of a steel plate, shear stud connectors or welded-on rebar which is embedded into the surface of a concrete element so that other elements can be welded or bolted onto it later. |  |  |  | n/a | n/a | n/a | n/a | n/a | 31 50 00 : Excavation Support and Protection | B10 : Superstructure | 21-01 90 30 : Excavation Support | 22-01 91 19 13 : Superstructure Commissioning | 23-11 11 11 15 : Stabilizing Ground Plate Anchors
| BRACKET | BRACKET: An L-shaped or similarly shaped accessory attached in a corner between elements to hold them together or to carry a secondary element. |  |  |  | n/a | n/a | n/a | n/a | n/a | 31 50 00 : Excavation Support and Protection | B10 : Superstructure | 21-01 90 30 : Excavation Support | 22-01 91 19 13 : Superstructure Commissioning | 23-13 23 11 : Mechanical Fasteners
| NOTDEFINED | Generic |  |  |  | n/a | n/a | n/a | n/a | n/a | 31 50 00 : Excavation Support and Protection | B10 : Superstructure | 21-01 90 30 : Excavation Support | 22-01 91 19 13 : Superstructure Commissioning | 23-11 11 11 15 : Stabilizing Ground Plate Anchors, 23-13 23 11 : Mechanical Fasteners
| SHOE | SHOE: A column shoe or a beam shoe (beam hanger) used to support or secure an element. |  |  |  | n/a | n/a | n/a | n/a | n/a | 31 50 00 : Excavation Support and Protection | B10 : Superstructure | 21-01 90 30 : Excavation Support | 22-01 91 19 13 : Superstructure Commissioning | 23-13 23 11 : Mechanical Fasteners
DISTRIBUTIONCHAMBERELEMENT | FORMEDDUCT | FORMEDDUCT: Space formed in the ground for the passage of pipes, cables, ducts. |  |  |  | n/a | n/a | n/a | n/a | n/a | 22 00 00 : Plumbing | G9011 : Service Tunnels | 21-07 90 10 40 : Service Tunnels | 22-22 00 00 : Plumbing | 23-31 00 00 : Plumbing Specific Products and Equipment
| INSPECTIONCHAMBER | INSPECTIONCHAMBER: Chamber constructed on a drain, sewer or pipeline with a removable cover that permits visble inspection. |  |  |  | n/a | n/a | n/a | n/a | n/a | 22 00 00 : Plumbing | G9011 : Service Tunnels | 21-07 90 10 40 : Service Tunnels | 22-22 00 00 : Plumbing | 23-31 00 00 : Plumbing Specific Products and Equipment
| INSPECTIONPIT | INSPECTIONPIT: Recess or chamber formed to permit access for inspection of substructure and services. |  |  |  | n/a | n/a | n/a | n/a | n/a | 22 00 00 : Plumbing | G9011 : Service Tunnels | 21-07 90 10 40 : Service Tunnels | 22-22 00 00 : Plumbing | 23-31 00 00 : Plumbing Specific Products and Equipment
| MANHOLE | MANHOLE: Chamber constructed on a drain, sewer or pipeline with a removable cover that permits the entry of a person. |  |  |  | n/a | n/a | n/a | n/a | n/a | 33 39 13 : Sanitary Utility Sewerage Manholes Frames and Covers | G3022 : Manholes & Cleanouts | 21-07 30 20 : Sanitary Sewerage Utilities | 22-33 39 13 : Sanitary Utility Sewerage Manholes Frames and Covers | 23-39 29 11 13 11 : Manhole (Goes in Prefab Concrete)
| METERCHAMBER | METERCHAMBER: Chamber that houses a meter(s). |  |  |  | n/a | n/a | n/a | n/a | n/a | 33 39 13 : Sanitary Utility Sewerage Manholes Frames and Covers | G9011 : Service Tunnels | 21-07 90 10 40 : Service Tunnels | 22-33 39 13 : Sanitary Utility Sewerage Manholes Frames and Covers | 23-39 29 11 13 11 : Manhole (Goes in Prefab Concrete)
| SUMP | SUMP: Recessed or small chamber into which liquid is drained to facilitate its collection for removal. |  |  |  | n/a | n/a | n/a | n/a | n/a | 22 14 29 : Sump Pumps | G9011 : Service Tunnels | 21-07 30 30 : Storm Drainage Utilities | 22-22 14 29 19 : Sump-Pump Basins and Pits | 23-39 29 11 13 11 : Manhole (Goes in Prefab Concrete)
| TRENCH | TRENCH: Excavated chamber, the length of which typically exceeds the width. |  |  |  | n/a | n/a | n/a | n/a | n/a | 33 44 16 : Utility Trench Drains | G9012 : Trench Boxes | 21-07 90 10 40 : Service Tunnels | 22-33 44 16 : Utility Trench Drains | 23-11 15 13 15 : Trench Revetments
| VALVECHAMBER | VALVECHAMBER: Chamber that houses a valve(s). |  |  |  | n/a | n/a | n/a | n/a | n/a | 33 39 13 : Sanitary Utility Sewerage Manholes Frames and Covers | G9011 : Service Tunnels | 21-07 90 10 40 : Service Tunnels | 22-40 92 13 : Primary Control Valves | 23-39 29 11 13 11 : Manhole (Goes in Prefab Concrete)
| NOTDEFINED | Generic |  |  |  | n/a | n/a | n/a | n/a | n/a | 22 00 00 : Plumbing, 33 39 13 : Sanitary Utility Sewerage Manholes Frames and Covers, 22 14 29 : Sump Pumps, 33 44 16 : Utility Trench Drains | G9011 : Service Tunnels, G3022 : Manholes & Cleanouts, G9012 : Trench Boxes | 21-07 90 10 40 : Service Tunnels, 21-07 30 20 : Sanitary Sewerage Utilities, 21-07 30 30 : Storm Drainage Utilities | 22-22 00 00 : Plumbing, 22-33 39 13 : Sanitary Utility Sewerage Manholes Frames and Covers, 22-22 14 29 19 : Sump-Pump Basins and Pits, 22-33 44 16 : Utility Trench Drains, 22-40 92 13 : Primary Control Valves | 23-31 00 00 : Plumbing Specific Products and Equipment, 23-39 29 11 13 11 : Manhole (Goes in Prefab Concrete), 23-11 15 13 15 : Trench Revetments
|  |  | Door | IfcDoor | The door includes constructions with revolving and folding operations. A door consists of a lining and one or several panels, properties concerning the lining and panel are defined by the IfcDoorLiningProperties and the IfcDoorPanelProperties. | Merged | Ignored | Ignored | Ignored | Ignored
|  |  |  | IfcDoorStyle | The door style, IfcDoorStyle, defines a particular style of doors, which may be included into the spatial context of the building model through an (or multiple) instances of IfcDoor. | Merged | Ignored | Ignored | Ignored | Ignored
|  |  |  | IfcDoorStyleOperationTypeEnum | This enumeration defines the basic ways to describe how doors operate. | Merged | Ignored | Ignored | Ignored | Ignored
|  |  |  | SINGLE_SWING_LEFT | Door with one panel that opens (swings) to the left. The hinges are on the left side as viewed in the direction of the positive y-axis. | Merged | Ignored | Ignored | Ignored | Ignored
|  |  |  | SINGLE_SWING_RIGHT | Door with one panel that opens (swings) to the right. The hinges are on the right side as viewed in the direction of the positive y-axis. | Merged | Ignored | Ignored | Ignored | Ignored
|  |  |  | DOUBLE_DOOR_SINGLE_SWING | Door with two panels, one opens (swings) to the left the other opens (swings) to the right. | Merged | Ignored | Ignored | Ignored | Ignored
|  |  |  | DOUBLE_SWING_LEFT | Door with one panel that swings in both directions and to the left in the main trafic direction. Also called double acting door. | Merged | Ignored | Ignored | Ignored | Ignored
|  |  |  | DOUBLE_SWING_RIGHT | Door with one panel that swings in both directions and to the right in the main trafic direction. Also called double acting door. | Merged | Ignored | Ignored | Ignored | Ignored
|  |  |  | DOUBLE_DOOR_DOUBLE_SWING | Door with two panels, one swings in both directions and to the right in the main trafic direction the other swings also in both directions and to the left in the main trafic direction. | Merged | Ignored | Ignored | Ignored | Ignored
|  |  |  | DOUBLE_DOOR_SINGLE_SWING_OPPOSITE_LEFT | Door with two panels that both open to the left, one panel swings in one direction and the other panel swings in the opposite direction. | Merged | Ignored | Ignored | Ignored | Ignored
|  |  |  | DOUBLE_DOOR_SINGLE_SWING_OPPOSITE_RIGHT | Door with two panels that both open to the right, one panel swings in one direction and the other panel swings in the opposite direction. | Merged | Ignored | Ignored | Ignored | Ignored
|  |  |  | SLIDING_TO_LEFT | Door with one panel that is sliding to the left. | Merged | Ignored | Ignored | Ignored | Ignored
|  |  |  | SLIDING_TO_RIGHT | Door with one panel that is sliding to the right. | Merged | Ignored | Ignored | Ignored | Ignored
|  |  |  | DOUBLE_DOOR_SLIDING | Door with two panels, one is sliding to the left the other is sliding to the right. | Merged | Ignored | Ignored | Ignored | Ignored
|  |  |  | FOLDING_TO_LEFT | Door with one panel that is folding to the left. | Merged | Ignored | Ignored | Ignored | Ignored
|  |  |  | FOLDING_TO_RIGHT | Door with one panel that is folding to the right. | Merged | Ignored | Ignored | Ignored | Ignored
|  |  |  | DOUBLE_DOOR_FOLDING | Door with two panels, one is folding to the left the other is folding to the right. | Merged | Ignored | Ignored | Ignored | Ignored
|  |  |  | REVOLVING | An entrance door consisting of four leaves set in a form of a cross and revolving around a central vertical axis (the four panels are described by a single IfcDoor panel property). | Merged | Ignored | Ignored | Ignored | Ignored
|  |  |  | ROLLINGUP | Door that opens by rolling up. | Merged | Ignored | Ignored | Ignored | Ignored
|  |  |  | USERDEFINED | User defined operation type | Merged | Ignored | Ignored | Ignored | Ignored
|  |  |  | NOTDEFINED | A door with a not defined operation type is considered as a door with a lining, but no panels. It is thereby always open. | Merged | Ignored | Ignored | Ignored | Ignored
|  |  |  | IfcDoorStyleConstructionEnum | This enumeration defines the basic types of construction of doors. The construction type relates to the main material (or material combination) used for making the door. | Merged | Ignored | Ignored | Ignored | Ignored
|  |  |  | ALUMINIUM |  | Merged | Ignored | Ignored | Ignored | Ignored
|  |  |  | HIGH_GRADE_STEEL |  | Merged | Ignored | Ignored | Ignored | Ignored
|  |  |  | STEEL |  | Merged | Ignored | Ignored | Ignored | Ignored
|  |  |  | WOOD |  | Merged | Ignored | Ignored | Ignored | Ignored
|  |  |  | ALUMINIUM_WOOD |  | Merged | Ignored | Ignored | Ignored | Ignored
|  |  |  | ALUMINIUM_PLASTIC |  | Merged | Ignored | Ignored | Ignored | Ignored
|  |  |  | PLASTIC |  | Merged | Ignored | Ignored | Ignored | Ignored
|  |  |  | USERDEFINED |  | Merged | Ignored | Ignored | Ignored | Ignored
|  |  |  | NOTDEFINED |  | Merged | Ignored | Ignored | Ignored | Ignored
DOOR | DOOR | Aluminum Doors and Frames |  |  |  | Merged | Ignored | Ignored | Ignored | Ignored | 08 11 16 : Aluminum Doors and Frames | B2030, C1020 : Aluminum Doors and Frames | 21-02 20 50 : Exterior Doors and Grilles, 21-03 10 30 : Interior Doors | 22-08 11 16 : Aluminum Doors and Frames | 23-17 11 13 13 : Aluminum Doors
| DOOR | DOOR: A standard door usually within a wall opening, as a door panel in a curtain wall, or as a "free standing" door. |  |  |  | Merged | Ignored | Ignored | Ignored | Ignored | 80 10 00 : Doors and Frames | B2030 : Exterior Doors, C1020 : Interior Doors | 21-02 20 50 : Exterior Doors and Grilles, 21-03 10 30 : Interior Doors | 22-08 10 00 : Doors and Frames | 23-17 11 00 : Doors
| DOOR | Hollow Metal Doors and Frames |  |  |  | Merged | Ignored | Ignored | Ignored | Ignored | 08 11 13 : Hollow Metal Doors and Frames | B2030, C1020 : Hollow Metal Doors and Frames | 21-02 20 50 : Exterior Doors and Grilles, 21-03 10 30 : Interior Doors | 22-08 11 13 : Hollow Metal Doors and Frames | 23-17 11 13 11 : Hollow Metal Doors
| DOOR | Stainless Steel Doors and Frames |  |  |  | Merged | Ignored | Ignored | Ignored | Ignored | 08 11 19 : Stainless Steel Doors and Frames | B2030, C1020 : Stainless Steel Doors and Frames | 21-02 20 50 : Exterior Doors and Grilles, 21-03 10 30 : Interior Doors | 22-08 10 00 : Doors and Frames | 23-13 33 21 15 15 : Balanced Door Stainless-Steel-Framed Entrances
| DOOR | Bronze Doors and Frames |  |  |  | Merged | Ignored | Ignored | Ignored | Ignored | 08 11 23 : Bronze Doors and Frames | B2030, C1020 : Bronze Doors and Frames | 21-02 20 50 : Exterior Doors and Grilles, 21-03 10 30 : Interior Doors | 22-08 11 23 : Bronze Doors and Frames | 23-17 11 13 17 : Bronze Doors
| DOOR | Metal Screen and Storm Doors and Frames |  |  |  | Merged | Ignored | Ignored | Ignored | Ignored | 08 11 63 : Metal Screen and Storm Doors and Frames | B2030 : Metal Screen and Storm Doors and Frames | 21-02 20 50 : Exterior Doors and Grilles, 21-03 10 30 : Interior Doors | 22-08 11 63 : Metal Screen and Storm Doors and Frames | 23-17 11 13 15 13 : Steel Storm Doors, 23-17 11 13 13 11 : Aluminum Screen Doors, 23-17 11 13 13 13 : Aluminum Storm Doors
| DOOR | Composite Doors |  |  |  | Merged | Ignored | Ignored | Ignored | Ignored | 08 16 00 : Composite Doors | B2030, C1020 : Composite Doors | 21-02 20 50 : Exterior Doors and Grilles, 21-03 10 30 : Interior Doors | 22-08 16 00 : Composite Doors | 23-17 11 19 : Composite Doors
| DOOR | Access Doors and Frames |  |  |  | Merged | Ignored | Ignored | Ignored | Ignored | 08 31 13 : Access Doors and Frames | B2030, C1020 : Access Doors and Frames | 21-02 20 50 : Exterior Doors and Grilles, 21-03 10 30 : Interior Doors | 22-08 31 13 : Access Doors and Frames | 23-17 11 27 : Access Doors
| DOOR | Sliding Aluminum-Framed Glass Doors |  |  |  | Merged | Ignored | Ignored | Ignored | Ignored | 08 32 13 : Sliding Aluminum-Framed Glass Doors | B2030, C1020 : Sliding Aluminum-Framed Glass Doors | 21-02 20 50 : Exterior Doors and Grilles, 21-03 10 30 : Interior Doors | 22-08 32 13 : Sliding Aluminum-Framed Glass Doors | 23-17 11 23 13 : Sliding All Glass Doors
| DOOR | Sliding Wood-Framed Glass Doors |  |  |  | Merged | Ignored | Ignored | Ignored | Ignored | 08 32 19 : Sliding Wood-Framed Glass Doors | B2030, C1020 : Sliding Wood-Framed Glass Doors | 21-02 20 50 : Exterior Doors and Grilles, 21-03 10 30 : Interior Doors | 22-08 32 19 : Sliding Wood-Framed Glass Doors | 23-17 11 23 13 : Sliding All Glass Doors
| DOOR | Coiling Counter Doors |  |  |  | Merged | Ignored | Ignored | Ignored | Ignored | 08 33 13 : Coiling Counter Doors | B2030, C1020 : Coiling Counter Doors | 21-02 20 50 : Exterior Doors and Grilles, 21-03 10 30 : Interior Doors | 22-08 33 13 : Coiling Counter Doors | 23-17 11 00 : Doors
| DOOR | Coiling Counter Grilles |  |  |  | Merged | Ignored | Ignored | Ignored | Ignored | 08 33 16 : Coiling Counter Grilles | B2030, C1020 : Coiling Counter Grilles | 21-02 20 50 : Exterior Doors and Grilles, 21-03 10 30 : Interior Doors | 22-08 33 16 : Coiling Counter Grilles | 23-17 11 00 : Doors
| DOOR | Overhead Coiling Doors |  |  |  | Merged | Ignored | Ignored | Ignored | Ignored | 08 33 23 : Overhead Coiling Doors | B2030, C1020 : Overhead Coiling Doors | 21-02 20 50 : Exterior Doors and Grilles, 21-03 10 30 : Interior Doors | 22-08 33 23 : Overhead Coiling Doors | 23-17 11 00 : Doors
| DOOR | Overhead Coiling Fire Shutters |  |  |  | Merged | Ignored | Ignored | Ignored | Ignored | 08 33 24 : Overhead Coiling Fire Shutters | B2030, C1020 : Overhead Coiling Fire Shutters | 21-02 20 50 : Exterior Doors and Grilles, 21-03 10 30 : Interior Doors | 22-08 33 00 : Coiling Doors and Grilles | 23-17 11 00 : Doors
| DOOR | Overhead Coiling Grilles |  |  |  | Merged | Ignored | Ignored | Ignored | Ignored | 08 33 26 : Overhead Coiling Grilles | B2030, C1020 : Overhead Coiling Grilles | 21-02 20 50 : Exterior Doors and Grilles, 21-03 10 30 : Interior Doors | 22-08 33 26 : Overhead Coiling Grilles | 23-17 11 00 : Doors
| DOOR | Cold Storage Doors |  |  |  | Merged | Ignored | Ignored | Ignored | Ignored | 08 34 13 : Cold Storage Doors | B2030, C1020 : Cold Storage Doors | 21-02 20 50 : Exterior Doors and Grilles, 21-03 10 30 : Interior Doors | 22-08 34 13 : Cold Storage Doors | 23-17 11 37 11 : Cold Storage Doors
| DOOR | Hangar Doors |  |  |  | Merged | Ignored | Ignored | Ignored | Ignored | 08 34 16 : Hangar Doors | B2030, C1020 : Hangar Doors | 21-02 20 50 : Exterior Doors and Grilles, 21-03 10 30 : Interior Doors | 22-08 34 16 : Hangar Doors | 23-17 11 41 : Hanger Doors
| DOOR | Industrial Doors |  |  |  | Merged | Ignored | Ignored | Ignored | Ignored | 08 34 19 : Industrial Doors | B2030, C1020 : Industrial Doors | 21-02 20 50 : Exterior Doors and Grilles, 21-03 10 30 : Interior Doors | 22-08 34 19 : Industrial Doors | 23-17 11 00 : Doors
| DOOR | Lightproof Doors |  |  |  | Merged | Ignored | Ignored | Ignored | Ignored | 08 34 33 : Lightproof Doors | C1020 : Lightproof Doors | 21-02 20 50 : Exterior Doors and Grilles, 21-03 10 30 : Interior Doors | 22-08 34 33 : Lightproof Doors | 23-17 11 43 : Lightproof Doors
| DOOR | Darkroom Doors |  |  |  | Merged | Ignored | Ignored | Ignored | Ignored | 08 34 36 : Darkroom Doors | C1020 : Darkroom Doors | 21-02 20 50 : Exterior Doors and Grilles, 21-03 10 30 : Interior Doors | 22-08 34 36 : Darkroom Doors | 23-17 11 43 11 : Revolving Darkroom Door
| DOOR | Radio-Frequency-Interference Shielding Doors |  |  |  | Merged | Ignored | Ignored | Ignored | Ignored | 08 34 46 : Radio-Frequency-Interference Shielding Doors | C1020 : Radio-Frequency-Interference Shielding Doors | 21-02 20 50 : Exterior Doors and Grilles, 21-03 10 30 : Interior Doors | 22-08 34 46 : Radio-Frequency-Interference Shielding Doors | 23-19 31 19 19 13 : RF Shielded Rooms
| DOOR | Radiation Shielding Doors and Frames |  |  |  | Merged | Ignored | Ignored | Ignored | Ignored | 08 34 49 : Radiation Shielding Doors and Frames | C1020 : Radiation Shielding Doors and Frames | 21-02 20 50 : Exterior Doors and Grilles, 21-03 10 30 : Interior Doors | 22-08 34 49 : Radiation Shielding Doors and Frames | 23-25 63 15 13 : Medical Radiological Shielding Rooms
| DOOR | Security Doors and Frames |  |  |  | Merged | Ignored | Ignored | Ignored | Ignored | 08 34 53 : Security Doors and Frames | B2030, C1020 : Security Doors and Frames | 21-02 20 50 : Exterior Doors and Grilles, 21-03 10 30 : Interior Doors | 22-08 34 53 : Security Doors and Frames | 23-17 11 49 : Security Rated Door
| DOOR | Vault Doors and Day Gates |  |  |  | Merged | Ignored | Ignored | Ignored | Ignored | 08 34 59 : Vault Doors and Day Gates | C1020 : Vault Doors and Day Gates | 21-05 10 30 20 : Vault Equipment | 22-08 34 59 : Vault Doors and Day Gates | 23-21 35 21 15 : Vault Doors, 23-21 35 21 17 : Day Gates
| DOOR | Detention Doors and Frames |  |  |  | Merged | Ignored | Ignored | Ignored | Ignored | 08 34 63 : Detention Doors and Frames | B2030, C1020 : Detention Doors and Frames | 21-02 20 50 : Exterior Doors and Grilles, 21-03 10 30 : Interior Doors | 22-08 34 63 : Detention Doors and Frames | 23-17 11 39 : Detention Doors
| DOOR | Sound Control Door Assemblies |  |  |  | Merged | Ignored | Ignored | Ignored | Ignored | 08 34 73 : Sound Control Door Assemblies | C1020 : Sound Control Door Assemblies | 21-02 20 50 : Exterior Doors and Grilles, 21-03 10 30 : Interior Doors | 22-08 34 73 : Sound Control Door Assemblies | 23-17 11 37 13 : Sound Control Doors
| DOOR | Folding Doors and Grilles |  |  |  | Merged | Ignored | Ignored | Ignored | Ignored | 08 35 00 : Folding Doors and Grilles | C1020 : Folding Doors and Grilles | 21-02 20 50 : Exterior Doors and Grilles, 21-03 10 30 : Interior Doors | 22-08 35 00 : Folding Doors and Grilles | 23-17 11 13 21 : Folding Metal Doors, 23-17 11 15 27 : Folding Wood Doors, 23-17 11 17 21 : Folding Plastic Doors, 23-17 11 19 15 : Folding Composite Doors
| DOOR | Sectional Doors |  |  |  | Merged | Ignored | Ignored | Ignored | Ignored | 08 36 13 : Sectional Doors | B2030, C1020 : Sectional Doors | 21-02 20 50 : Exterior Doors and Grilles, 21-03 10 30 : Interior Doors | 22-08 36 13 : Sectional Doors | 23-17 11 13 25 13 : Sectional Overhead Metal Doors, 23-17 11 15 31 13 : Sectional Overhead Wood Doors, 23-17 11 17 25 13 : Sectional Overhead Plastic Doors
| DOOR | Rigid Traffic Doors |  |  |  | Merged | Ignored | Ignored | Ignored | Ignored | 08 38 19 : Rigid Traffic Doors | B2030, C1020 : Rigid Traffic Doors | 21-02 20 50 : Exterior Doors and Grilles, 21-03 10 30 : Interior Doors | 22-08 38 19 : Rigid Traffic Doors | 23-17 11 45 : Traffic Doors
| DOOR | Watertight Doors |  |  |  | Merged | Ignored | Ignored | Ignored | Ignored | 08 39 19 : Watertight Doors | B2030, C1020 : Watertight Doors | 21-02 20 50 : Exterior Doors and Grilles, 21-03 10 30 : Interior Doors | 22-08 39 19 : Watertight Doors | 23-17 11 47 13 : Watertight Doors
| DOOR | Automatic Entrances |  |  |  | Merged | Ignored | Ignored | Ignored | Ignored | 08 42 29 : Automatic Entrances | B2020, C1020 : Automatic Entrances | 21-02 20 50 : Exterior Doors and Grilles, 21-03 10 30 : Interior Doors | 22-08 42 29 : Automatic Entrances | 23-13 33 21 11 11 : Automatic Aluminum-Framed Entrances, 23-13 33 21 13 11 : Automatic Bronze-Framed Entrances, 23-13 33 21 15 11 : Automatic Stainless-Steel-Framed Entrances, 23-13 33 21 17 11 : Automatic Steel-Framed Entrances, 23-13 33 21 19 11 : Automatic All-Glass Entrances
| DOOR | Revolving Door Entrances |  |  |  | Merged | Ignored | Ignored | Ignored | Ignored | 08 42 33 : Revolving Door Entrances | B2020 : Revolving Door Entrances | 21-02 20 50 : Exterior Doors and Grilles, 21-03 10 30 : Interior Doors | 22-08 42 33 : Revolving Door Entrances | 23-13 33 21 11 13 : Revolving Door Aluminum-Framed Entrances, 23-13 33 21 13 13 : Revolving Door Bronze-Framed Entrances, 23-13 33 21 15 13 : Revolving Door Stainless-Steel-Framed Entrances, 23-13 33 21 19 13 : Revolving Door All-Glass Entrances
| DOOR | Balanced Door Entrances |  |  |  | Merged | Ignored | Ignored | Ignored | Ignored | 08 42 33 : Balanced Door Entrances | B2020 : Balanced Door Entrances | 21-02 20 50 : Exterior Doors and Grilles, 21-03 10 30 : Interior Doors | 22-08 42 36 : Balanced Door Entrances | 23-13 33 21 11 15 : Balanced Door Aluminum-Framed Entrances, 23-13 33 21 13 15 : Balanced Door Bronze-Framed Entrances, 23-13 33 21 15 15 : Balanced Door Stainless-Steel-Framed Entrances, 23-13 33 21 17 15 : Balanced Door Steel-Framed Entrances, 23-13 33 21 19 15 : Balanced Door All-Glass Entrances
| DOOR | Flush Wood Doors |  |  |  | Merged | Ignored | Ignored | Ignored | Ignored | 08 14 16 : Flush Wood Doors | B2030, C1020 : Flush Wood Doors | 21-02 20 50 : Exterior Doors and Grilles, 21-03 10 30 : Interior Doors | 22-08 14 16 : Flush Wood Doors | 23-17 11 15 13 : Flush Wood Doors
| DOOR | Stile and Rail Wood Doors |  |  |  | Merged | Ignored | Ignored | Ignored | Ignored | 08 14 23 : Stile and Rail Wood Doors | B2030, C1020 : Stile and Rail Wood Doors | 21-02 20 50 : Exterior Doors and Grilles, 21-03 10 30 : Interior Doors | 22-08 14 33 : Stile and Rail Wood Doors | 23-17 11 15 19 : Stile and Rail Wood Doors
| DOOR | Paneled Wood Doors |  |  |  | Merged | Ignored | Ignored | Ignored | Ignored | 08 14 26 : Paneled Wood Doors | B2030, C1020 : Paneled Wood Doors | 21-02 20 50 : Exterior Doors and Grilles, 21-03 10 30 : Interior Doors | 22-08 14 00 : Wood Doors | 23-17 11 15 : Wood Doors
| GATE | GATE: A gate is a point of entry to a property usually within an opening in a fence. Or as a "free standing" gate. |  |  |  | Merged | Ignored | Ignored | Ignored | Ignored | 32 31 00 : Fences and Gates | G2041 : Fences & Gates | 21-07 20 60 20 : Fences and Gates | 22-32 31 00 : Fences and Gates | 23-11 25 00 : Site Barrier Products
| GATE | Security Gates |  |  |  | Merged | Ignored | Ignored | Ignored | Ignored | 08 34 56 : Security Gates | B2030, C1020 : Security Gates | 21-02 20 50 70 : Exterior Gates | 22-08 34 56 : Security Gates | 23-11 25 15 : Perimeter Gates
| GATE | Parking Gates |  |  |  | Merged | Ignored | Ignored | Ignored | Ignored | 11 12 33 : Parking Gates | E1030 : Parking Gates | 21-02 20 50 70 : Exterior Gates | 22-11 12 33 : Parking Gates | 23-11 23 19 : Parking Gates
| NOTDEFINED | Generic |  |  |  | Merged | Ignored | Ignored | Ignored | Ignored | 08 34 56 : Security Gates, 11 12 33 : Parking Gates, 32 31 00 : Fences and Gates | B2030, C1020 : Security Gates, E1030 : Parking Gates, G2041 : Fences & Gates | 21-02 20 50 70 : Exterior Gates, 21-07 20 60 20 : Fences and Gates | 22-32 31 00 : Fences and Gates, 22-08 34 56 : Security Gates, 22-11 12 33 : Parking Gates | 23-11 25 00 : Site Barrier Products, 23-11 25 15 : Perimeter Gates, 23-11 23 19 : Parking Gates
| TRAPDOOR | TRAPDOOR: A special door that lies horizonally in a slab opening. Often used for accessing cellar or attic. |  |  |  | Merged | Ignored | Ignored | Ignored | Ignored | 08 30 00 : Specialty Doors and Frames | C1020 : Interior Doors | 21-02 30 60 : Horizontal Openings | 22-08 30 00 : Specialty Doors and Frames | 23-17 11 27 11 : Trap Doors
DOOR | (open for details) | (open for details) | Door |  |  | Merged | Ignored | Ignored | Ignored | Ignored
|  |  | FlowFitting |  |  | n/a | n/a | n/a | n/a | n/a
DUCTFITTING | BEND | BEND: A fitting with typically two ports used to change the direction of flow between connected elements. |  |  |  | n/a | n/a | n/a | n/a | n/a | 23 31 13.19 : Metal Duct Fittings | D30 : HVAC | 21-04 30 50 90 : Facility Distribution Systems Supplementary Components | 22-23 31 13 19 : Metal Duct Fittings | 23-33 49 29 : Air Ductwork Accessories
| CONNECTOR | CONNECTOR: Connector fitting, typically used to join two ports together within a flow distribution system (e.g., a coupling used to join two duct segments). |  |  |  | n/a | n/a | n/a | n/a | n/a | 23 31 13.19 : Metal Duct Fittings | D30 : HVAC | 21-04 30 50 90 : Facility Distribution Systems Supplementary Components | 22-23 31 13 19 : Metal Duct Fittings | 23-33 49 29 : Air Ductwork Accessories
| ENTRY | ENTRY: Entry fitting, typically unconnected at one port and connected to a flow distribution system at the other (e.g., an outside air duct system intake opening). |  |  |  | n/a | n/a | n/a | n/a | n/a | 23 31 13.19 : Metal Duct Fittings | D30 : HVAC | 21-04 30 50 90 : Facility Distribution Systems Supplementary Components | 22-23 31 13 19 : Metal Duct Fittings | 23-33 49 29 : Air Ductwork Accessories
| EXIT | EXIT: Exit fitting, typically unconnected at one port and connected to a flow distribution system at the other (e.g., an exhaust air discharge opening). |  |  |  | n/a | n/a | n/a | n/a | n/a | 23 31 13.19 : Metal Duct Fittings | D30 : HVAC | 21-04 30 50 90 : Facility Distribution Systems Supplementary Components | 22-23 31 13 19 : Metal Duct Fittings | 23-33 49 29 : Air Ductwork Accessories
| JUNCTION | JUNCTION: A fitting with typically more than two ports used to redistribute flow among the ports and/or to change the direction of flow between connected elements (e.g, tee, cross, wye, etc.). |  |  |  | n/a | n/a | n/a | n/a | n/a | 23 31 13.19 : Metal Duct Fittings | D30 : HVAC | 21-04 30 50 90 : Facility Distribution Systems Supplementary Components | 22-23 31 13 19 : Metal Duct Fittings | 23-33 49 29 : Air Ductwork Accessories
| OBSTRUCTION | OBSTRUCTION: A fitting with typically two ports used to obstruct or restrict flow between the connected elements (e.g., screen, perforated plate, etc.). |  |  |  | n/a | n/a | n/a | n/a | n/a | 23 31 13.19 : Metal Duct Fittings | D30 : HVAC | 21-04 30 50 90 : Facility Distribution Systems Supplementary Components | 22-23 31 13 19 : Metal Duct Fittings | 23-33 49 29 : Air Ductwork Accessories
| TRANSITION | TRANSITION: A fitting with typically two ports having different shapes or sizes. Can also be used to change the direction of flow between connected elements. |  |  |  | n/a | n/a | n/a | n/a | n/a | 23 31 13.19 : Metal Duct Fittings | D30 : HVAC | 21-04 30 50 90 : Facility Distribution Systems Supplementary Components | 22-23 31 13 19 : Metal Duct Fittings | 23-33 49 29 : Air Ductwork Accessories
| NOTDEFINED | Generic |  |  |  | n/a | n/a | n/a | n/a | n/a | 23 31 13.19 : Metal Duct Fittings | D30 : HVAC | 21-04 30 50 90 : Facility Distribution Systems Supplementary Components | 22-23 31 13 19 : Metal Duct Fittings | 23-33 49 29 : Air Ductwork Accessories
|  |  | FlowSegment |  |  | n/a | n/a | n/a | n/a | n/a
DUCTSEGMENT | RIGIDSEGMENT | RIGIDSEGMENT: A rigid segment is continuous linear segment of duct that cannot be deformed. |  |  |  | n/a | n/a | n/a | n/a | n/a | 23 31 13.19 : Metal Duct Fittings | D3040 : Distribution Systems | 21-04 30 50 90 : Facility Distribution Systems Supplementary Components | 22-23 31 13 19 : Metal Duct Fittings | 23-33 49 00 : HVAC Ductwork
| FLEXIBLESEGMENT | FLEXIBLESEGMENT: A flexible segment is a continuous non-linear segment of duct that can be deformed and change the direction of flow. |  |  |  | n/a | n/a | n/a | n/a | n/a | 23 31 13.19 : Metal Duct Fittings | D3040 : Distribution Systems | 21-04 30 50 90 : Facility Distribution Systems Supplementary Components | 22-23 31 13 19 : Metal Duct Fittings | 23-33 49 00 : HVAC Ductwork
| NOTDEFINED | Generic |  |  |  | n/a | n/a | n/a | n/a | n/a | 23 31 13.19 : Metal Duct Fittings | D3040 : Distribution Systems | 21-04 30 50 90 : Facility Distribution Systems Supplementary Components | 22-23 31 13 19 : Metal Duct Fittings | 23-33 49 00 : HVAC Ductwork
|  |  | FlowTreatmentDevice |  |  | n/a | n/a | n/a | n/a | n/a
DUCTSILENCER | FLATOVAL | FLATOVAL: Flat-oval shaped duct silencer type. |  |  |  | n/a | n/a | n/a | n/a | n/a | 23 33 19 : Duct Silencers | D3040 : Distribution Systems | 21-04 30 50 90 : Facility Distribution Systems Supplementary Components | 22-23 33 19 : Duct Silencers | 23-33 49 00 : HVAC Ductwork
| RECTANGULAR | RECTANGULAR: Rectangular shaped duct silencer type. |  |  |  | n/a | n/a | n/a | n/a | n/a | 23 33 19 : Duct Silencers | D3040 : Distribution Systems | 21-04 30 50 90 : Facility Distribution Systems Supplementary Components | 22-23 33 19 : Duct Silencers | 23-33 49 00 : HVAC Ductwork
| ROUND | ROUND: Round duct silencer type. |  |  |  | n/a | n/a | n/a | n/a | n/a | 23 33 19 : Duct Silencers | D3040 : Distribution Systems | 21-04 30 50 90 : Facility Distribution Systems Supplementary Components | 22-23 33 19 : Duct Silencers | 23-33 49 00 : HVAC Ductwork
| NOTDEFINED | Generic |  |  |  | n/a | n/a | n/a | n/a | n/a | 23 33 19 : Duct Silencers | D3040 : Distribution Systems | 21-04 30 50 90 : Facility Distribution Systems Supplementary Components | 22-23 33 19 : Duct Silencers | 23-33 49 00 : HVAC Ductwork
|  |  | FlowTerminal | ifcFlowTerminal | The distribution flow element IfcFlowTerminal defines the occurrence of a permanently attached element that acts as a terminus or beginning of a distribution system (e.g., air outlet, drain, water closet, sink, etc.). A terminal is typically a point at which a system interfaces with an external environment. Its type is defined by IfcFlowTerminalType or its subtypes. | Ignored | Ignored | Merged | Ignored | Ignored | 27 53 19 : Internal Cellular Paging and Antenna System, 33 83 23 : UHF/VHF Transmitters and Antennas, 11 28 13 : Computers, 11 28 19 : Self-Contained Facsimile Machines, 27 32 29 : Facsimiles and Modems, 27 21 00 : Data Communications Network Equipment, 25 11 16 : Integrated Automation Network Routers Bridges Switches Hubs and Modems, 27 24 13 : Printers, 27 24 16 : Scanner | D5030 : Communications & Security | 21-04 60 10 : Data Communications | 22-27 15 00 53 : Antennas Communicatons Horizontal Cabling, 22-27 53 19 : Internal Cellular Paging and Antenna Systems, 22-33 81 16 : Antenna Towers, 22-33 83 23 : UHF/VHF Transmitters and Antennas, 22-11 28 13 : Computers, 22-11 28 19 : Self Contained Facsimilie Machines, 22-27 32 29 : Facsimiles and Modems, 22-27 33 26 : Facsimilies Servers, 22-27 20 00 : Data Communications, 22-25 11 16 : Integrated Network Routers Bridges Switches Hubs and Modems, 22-11 28 16 : Printers, 22-27 24 13 : Printers, 22-41 43 16 16 : Barcode Printers, 22-40 95 63 19 : Process Control Wireless Repeaters, 22-27 24 16 : Scanners | 23-37 13 17 : Wide Area Network Devices, 23-37 13 15 : Local Area Network Devices, 23-37 25 19 13 : Broadcast Antennas, 23-37 13 11 : Personal Computer Equipment, 23-21 13 25 : Office Equipment, 23-37 13 15 11 : Local Area Network Bridges, 23-37 13 17 11 : Wide Area Network Bridges, 23-37 13 15 17 : Local Area Network Hubs, 23-37 13 17 17 : Wide Area Network Hubs, 23-37 13 23 : Computer Printers, 23-37 13 15 21 : Local Area Network Routers, 23-37 13 17 21 : Wide Area Network Routers, 23-37 13 25 : Computer Scanners
|  |  |  | ifcFlowTerminalType | The distribution flow element IfcFlowTerminal defines the occurrence of a permanently attached element that acts as a terminus or beginning of a distribution system (e.g., air outlet, drain, water closet, sink, etc.). A terminal is typically a point at which a system interfaces with an external environment. Its type is defined by IfcFlowTerminalType or its subtypes. | Ignored | Ignored | Merged | Ignored | Ignored | 27 53 19 : Internal Cellular Paging and Antenna System, 33 83 23 : UHF/VHF Transmitters and Antennas, 11 28 13 : Computers, 11 28 19 : Self-Contained Facsimile Machines, 27 32 29 : Facsimiles and Modems, 27 21 00 : Data Communications Network Equipment, 25 11 16 : Integrated Automation Network Routers Bridges Switches Hubs and Modems, 27 24 13 : Printers, 27 24 16 : Scanner | D5030 : Communications & Security | 21-04 60 10 : Data Communications | 22-27 15 00 53 : Antennas Communicatons Horizontal Cabling, 22-27 53 19 : Internal Cellular Paging and Antenna Systems, 22-33 81 16 : Antenna Towers, 22-33 83 23 : UHF/VHF Transmitters and Antennas, 22-11 28 13 : Computers, 22-11 28 19 : Self Contained Facsimilie Machines, 22-27 32 29 : Facsimiles and Modems, 22-27 33 26 : Facsimilies Servers, 22-27 20 00 : Data Communications, 22-25 11 16 : Integrated Network Routers Bridges Switches Hubs and Modems, 22-11 28 16 : Printers, 22-27 24 13 : Printers, 22-41 43 16 16 : Barcode Printers, 22-40 95 63 19 : Process Control Wireless Repeaters, 22-27 24 16 : Scanners | 23-37 13 17 : Wide Area Network Devices, 23-37 13 15 : Local Area Network Devices, 23-37 25 19 13 : Broadcast Antennas, 23-37 13 11 : Personal Computer Equipment, 23-21 13 25 : Office Equipment, 23-37 13 15 11 : Local Area Network Bridges, 23-37 13 17 11 : Wide Area Network Bridges, 23-37 13 15 17 : Local Area Network Hubs, 23-37 13 17 17 : Wide Area Network Hubs, 23-37 13 23 : Computer Printers, 23-37 13 15 21 : Local Area Network Routers, 23-37 13 17 21 : Wide Area Network Routers, 23-37 13 25 : Computer Scanners
|  |  |  | IfcElectricApplianceTypeEnum | The IfcElectricApplianceTypeEnum defines the range of different types of electrical appliance that can be specified. | Ignored | Ignored | Merged | Ignored | Ignored
|  |  |  | COMPUTER | A desktop, laptop, PDA or other type of computer that can be moved from one place to another and connected to an electrical supply via a plugged outlet. | Ignored | Ignored | Merged | Ignored | Ignored
|  |  |  | DISHWASHER | An appliance that has the primary function of washing dishes. | Ignored | Ignored | Merged | Ignored | Ignored
|  |  |  | ELECTRICCOOKER | An electrical appliance that has the primary function of cooking food (including oven, hob, grill). | Ignored | Ignored | Merged | Ignored | Ignored
|  |  |  | ELECTRICHEATER | An electrical appliance that provides heat. | Ignored | Ignored | Merged | Ignored | Ignored
|  |  |  | FACSIMILE | A machine that has the primary function of transmitting a facsimile copy of printed matter using a telephone line. | Ignored | Ignored | Merged | Ignored | Ignored
|  |  |  | FREESTANDINGFAN | An electrical appliance that provides ventilation. | Ignored | Ignored | Merged | Ignored | Ignored
|  |  |  | FREEZER | An electrical appliance that has the primary function of storing food at temperatures below the freezing point of water. | Ignored | Ignored | Merged | Ignored | Ignored
|  |  |  | FRIDGE_FREEZER | An electrical appliance that combines the functions of a freezer and a refrigerator through the provision of separate compartments. | Ignored | Ignored | Merged | Ignored | Ignored
|  |  |  | HANDDRYER | An electrical appliance that has the primary function of drying hands. | Ignored | Ignored | Merged | Ignored | Ignored
|  |  |  | MICROWAVE | An electrical appliance that has the primary function of cooking food using microwaves | Ignored | Ignored | Merged | Ignored | Ignored
|  |  |  | PHOTOCOPIER | A machine that has the primary function of reproduction of printed matter. | Ignored | Ignored | Merged | Ignored | Ignored
|  |  |  | PRINTER | A machine that has the primary function of printing a stream of characters onto paper or other media. NO | Ignored | Ignored | Merged | Ignored | Ignored
|  |  |  | REFRIGERATOR | An electrical appliance that has the primary function of storing food at low temperature but above the freezing point of water | Ignored | Ignored | Merged | Ignored | Ignored
|  |  |  | SCANNER | A machine that has the primary function of scanning the content of printed matter and converting it to electronically interpretable characters that can be stored in a computer. | Ignored | Ignored | Merged | Ignored | Ignored
|  |  |  | TELEPHONE | A device for voice communication. | Ignored | Ignored | Merged | Ignored | Ignored
|  |  |  | TUMBLEDRYER | An electrical appliance that has the primary function of drying clothes. | Ignored | Ignored | Merged | Ignored | Ignored
|  |  |  | TV | A device for receiving and displaying television signals. | Ignored | Ignored | Merged | Ignored | Ignored
|  |  |  | VENDINGMACHINE | An appliance that stores and vends goods including food, drink and goods of various types. | Ignored | Ignored | Merged | Ignored | Ignored
|  |  |  | WASHINGMACHINE | An appliance that has the primary function of washing clothes. | Ignored | Ignored | Merged | Ignored | Ignored
|  |  |  | WATERCOOLER | WATERCOOLER | Ignored | Ignored | Merged | Ignored | Ignored
|  |  |  | WATERHEATER | A small electrical appliance for heating water. | Ignored | Ignored | Merged | Ignored | Ignored
|  |  |  | USERDEFINED |  | Ignored | Ignored | Merged | Ignored | Ignored
|  |  |  | NOTDEFINED |  | Ignored | Ignored | Merged | Ignored | Ignored
ELECTRICAPPLIANCE | DISHWASHER | DISHWASHER: An appliance that has the primary function of washing dishes. |  |  |  | Ignored | Ignored | Merged | Ignored | Ignored | 11 48 13 : Commercial Dishwashers | n/a | 21-05 10 60 10 : Residential Appliances | 22-11 31 13 : Residential Kitchen Appliance | 23-21 23 25 : Residential Dishwashers, 23-21 21 19 11 : Commercial Dishwashers
| ELECTRICCOOKER | ELECTRICCOOKER: An electrical appliance that has the primary function of cooking food (including oven, hob, grill). |  |  |  | Ignored | Ignored | Merged | Ignored | Ignored | 11 31 00 : Residential Appliances | n/a | 21-05 10 60 10 : Residential Appliances | 22-11 31 13 : Residential Kitchen Appliance | 23-21 23 23 13 : Residential Food Cookers, 23-21 21 13 17 : Commercial Food Cookers
| FREESTANDINGELECTRICHEATER | FREESTANDINGELECTRICHEATER: An electrical appliance that is used occasionally to provide heat. A freestanding electric heater is a 'plugged' appliance whose load may be removed from an electric circuit. |  |  |  | Ignored | Ignored | Merged | Ignored | Ignored | 11 31 00 : Residential Appliances | n/a | 21-05 10 60 10 : Residential Appliances | 22-11 31 00 : Residential Appliances | n/a
| FREESTANDINGFAN | FREESTANDINGFAN: An electrical appliance that is used occasionally to provide ventilation. A freestanding fan is a 'plugged' appliance whose load may be removed from an electric circuit. |  |  |  | Ignored | Ignored | Merged | Ignored | Ignored | 11 31 00 : Residential Appliances | n/a | 21-05 10 60 10 : Residential Appliances | 22-11 31 00 : Residential Appliances | 23-33 31 19 11 17 : Propeller Fans
| FREESTANDINGWATERHEATER | FREESTANDINGWATERHEATER: A small, local electrical appliance for heating water. A freestanding water heater is a 'plugged' appliance whose load may be removed from an electric circuit. |  |  |  | Ignored | Ignored | Merged | Ignored | Ignored | 22 33 00 : Electric Domestic Water Heaters, 11 31 00 : Residential Appliances, 22 34 00 : Fuel-Fired Domestic Water Heater | D2020 : Domestic Water Distribution, D3050 : Terminal and Package Units | 21-05 10 60 10 : Residential Appliances | 22-22 33 30 : Residential Electric Domestic Water Heaters | 23-31 29 11 11 : Electric Instantaneous Hot Water Heaters
| FREESTANDINGWATERCOOLER | FREESTANDINGWATERCOOLER: A small, local electrical appliance for cooling water. A freestanding water cooler is a 'plugged' appliance whose load may be removed from an electric circuit. |  |  |  | Ignored | Ignored | Merged | Ignored | Ignored | 22 47 00 : Drinking Fountains and Water Coolers | D2018 : Drinking Fountains and Coolers | 21-05 10 60 10 : Residential Appliances | 22-11 31 00 : Residential Appliances | n/a
| FREEZER | FREEZER: An electrical appliance that has the primary function of storing food at temperatures below the freezing point of water. |  |  |  | Ignored | Ignored | Merged | Ignored | Ignored | 11 41 26 : Walk-In Freezers, 11 31 00 : Residential Appliances | n/a | 21-05 10 60 10 : Residential Appliances | 22-11 31 13 : Residential Kitchen Appliance | 23-21 23 33 11 : Residential Freezers, 23-21 21 27 13 : Commercial Freezers
| FRIDGE_FREEZER | FRIDGE_FREEZER: An electrical appliance that combines the functions of a freezer and a refrigerator through the provision of separate compartments. |  |  |  | Ignored | Ignored | Merged | Ignored | Ignored | 11 31 00 : Residential Appliances | n/a | 21-05 10 60 10 : Residential Appliances | 22-11 31 13 : Residential Kitchen Appliance | 23-21 21 27 17 : Commercial Refrigerator Freezers, 23-21 23 33 15 : Residential Refrigerator Freezers
| HANDDRYER | KITCHENMACHINE: A specialized appliance used in commercial kitchens such as a mixer. |  |  |  | Ignored | Ignored | Merged | Ignored | Ignored | 11 31 00 : Residential Appliances | n/a | 21-05 10 60 10 : Residential Appliances | 22-11 31 13 : Residential Kitchen Appliance | n/a
| KITCHENMACHINE | HANDDRYER: An electrical appliance that has the primary function of drying hands. |  |  |  | Ignored | Ignored | Merged | Ignored | Ignored | 11 31 13 : Residential Kitchen Appliances, 11 31 00 : Residential Appliances, 11 42 13 : Food Preparation Appliance | n/a | 21-05 10 60 10 : Residential Appliances | 22-11 31 13 : Residential Kitchen Appliance | 23-31 25 15 : Hand Dryers
| MICROWAVE | MICROWAVE: An electrical appliance that has the primary function of cooking food using microwaves. |  |  |  | Ignored | Ignored | Merged | Ignored | Ignored | 11 42 13 : Food Preparation Appliances, 11 31 00 : Residential Appliances | n/a | 21-05 10 60 10 : Residential Appliances | 22-11 31 13 : Residential Kitchen Appliance | 23-21 21 13 31 17 : Commercial Microwave Ovens, 23-21 23 23 25 21 : Residential Microwave Ovens
| PHOTOCOPIER | PHOTOCOPIER: A machine that has the primary function of reproduction of printed matter. |  |  |  | Ignored | Ignored | Merged | Ignored | Ignored | 11 28 23 : Copiers | n/a | 21-05 10 30 75 : Office Equipment | 22-11 28 23 : Copiers | 23-21 13 25 : Office Equipment
| REFRIGERATOR | REFRIGERATOR: An electrical appliance that has the primary function of storing food at low temperature but above the freezing point of water. |  |  |  | Ignored | Ignored | Merged | Ignored | Ignored | 11 31 00 : Residential Appliances, 11 41 00 : Foodservice Storage Equipment, 11 53 23 : Laboratory Refrigerator, 11 78 13 : Mortuary Refrigerators | n/a | 21-05 10 60 10 : Residential Appliances | 22-11 31 13 : Residential Kitchen Appliance | 23-21 23 33 13 : Residential Refrigerators, 23-21 21 27 15 : Commercial Refrigerators
| TUMBLEDRYER | TUMBLEDRYER: An electrical appliance that has the primary function of drying clothes. |  |  |  | Ignored | Ignored | Merged | Ignored | Ignored | 11 31 00 : Residential Appliances | n/a | 21-05 10 60 10 : Residential Appliances | 22-11 31 23 : Residential Laundry Appliances | 23-21 23 51 : Residential Laundry Dryers, 23-21 41 31 : Commercial Laundry Dryers, 23-21 41 11 11 : Commercial Clothes Dryers
| VENDINGMACHINE | VENDINGMACHINE: An appliance that stores and vends goods including food, drink and goods of various types. |  |  |  | Ignored | Ignored | Merged | Ignored | Ignored | 11 21 23.13 : Vending Machines | E1010 : Commercial Equipment, E1017 : Vending Equipment | 21-05 10 60 10 : Residential Appliances | 22-11 21 23 13 : Vending Machines | 23-21 35 13 11 : Vending Machines
| WASHINGMACHINE | WASHINGMACHINE: An appliance that has the primary function of washing clothes. |  |  |  | Ignored | Ignored | Merged | Ignored | Ignored | 11 31 00 : Residential Appliances | n/a | 21-05 10 60 10 : Residential Appliances | 22-11 31 13 : Residential Laundry Appliances | 23-21 41 41 : Commercial Washing Machines, 23-21 23 53 : Residential Washing Machines
| NOTDEFINED | Generic |  |  |  | Ignored | Ignored | Merged | Ignored | Ignored | 11 48 13 : Commercial Dishwashers, 11 31 00 : Residential Appliances, 22 33 00 : Electric Domestic Water Heaters, 22 34 00 : Fuel-Fired Domestic Water Heater, 11 42 13 : Food Preparation Appliances, 11 28 23 : Copiers, 11 41 00 : Foodservice Storage Equipment, 11 53 23 : Laboratory Refrigerator, 11 78 13 : Mortuary Refrigerators, 11 21 23.13 : Vending Machines | D2020 : Domestic Water Distribution, D3050 : Terminal and Package Units, D2018 : Drinking Fountains and Coolers, E1010 : Commercial Equipment, E1017 : Vending Equipment | 21-05 10 60 10 : Residential Appliances, 21-05 10 30 75 : Office Equipment | 22-11 31 13 : Residential Kitchen Appliance, 22-11 31 00 : Residential Appliances, 22-22 33 30 : Residential Electric Domestic Water Heaters, 22-11 28 23 : Copiers, 22-11 31 23 : Residential Laundry Appliances, 22-11 21 23 13 : Vending Machines | 23-21 23 25 : Residential Dishwashers, 23-21 21 19 11 : Commercial Dishwashers, 23-21 23 23 13 : Residential Food Cookers, 23-21 21 13 17 : Commercial Food Cookers, 23-33 31 19 11 17 : Propeller Fans, 23-31 29 11 11 : Electric Instantaneous Hot Water Heaters, 23-21 23 33 11 : Residential Freezers, 23-21 21 27 13 : Commercial Freezers, 23-21 21 27 17 : Commercial Refrigerator Freezers, 23-21 23 33 15 : Residential Refrigerator Freezers, 23-31 25 15 : Hand Dryers, 23-21 21 13 31 17 : Commercial Microwave Ovens, 23-21 23 23 25 21 : Residential Microwave Ovens, 23-21 13 25 : Office Equipment, 23-21 23 33 13 : Residential Refrigerators, 23-21 21 27 15 : Commercial Refrigerators, 23-21 23 51 : Residential Laundry Dryers, 23-21 41 31 : Commercial Laundry Dryers, 23-21 41 11 11 : Commercial Clothes Dryers, 23-21 35 13 11 : Vending Machines, 23-21 41 41 : Commercial Washing Machines, 23-21 23 53 : Residential Washing Machines
| USERDEFINED | Teller and Service Equipment |  |  |  | Ignored | Ignored | Merged | Ignored | Ignored | 11 17 00 : Teller and Service Equipment | E1010 : Teller and Service Equipment | 21-05 10 30 25 : Teller and Service Equipment | 22-11 17 00 : Teller and Service Equipment | 23-21 35 21 21 : Teller and Service Equipment
| USERDEFINED | Firearms Training Equipment |  |  |  | Ignored | Ignored | Merged | Ignored | Ignored | 11 19 33 : Firearms Training Equipment | E1090 : Firearms Training Equipment | 21-05 10 40 60 : Security Equipment | 22-11 18 00 : Security Equipment | n/a
| USERDEFINED | Darkroom Processing Equipment |  |  |  | Ignored | Ignored | Merged | Ignored | Ignored | 11 27 13 : Darkroom Processing Equipment | E1090 : Darkroom Processing Equipment | 21-05 10 30 60 : Photographic Processing Equipment | 22-11 27 13 : Darkroom Processing Equipment | 23-21 35 11 11 : Darkroom Processing Equipment
| USERDEFINED | Residential Kitchen Appliances |  |  |  | Ignored | Ignored | Merged | Ignored | Ignored | 11 31 13 : Residential Kitchen Appliances | E1090 : Residential Kitchen Appliances | 21-05 10 60 10 : Residential Appliances | 22-11 31 13 : Residential Kitchen Appliances | 23-21 23 23 : Residential Food Cooking Equipment
| USERDEFINED | Residential Laundry Appliances |  |  |  | Ignored | Ignored | Merged | Ignored | Ignored | 11 31 23 : Residential Laundry Appliances | E1090 : Residential Laundry Appliances | 21-05 10 60 10 : Residential Appliances | 22-11 31 23 : Residential Laundry Appliances | 23-21 23 00 : Residential Furniture and Equipment
| USERDEFINED | Foodservice Equipment |  |  |  | Ignored | Ignored | Merged | Ignored | Ignored | 11 40 00 : Foodservice Equipment | E1093 : Foodservice Equipment | 21-05 10 30 80 : Foodservice Equipment | 22-11 40 00 : Foodservice Equipment | 23-21 21 00 : Food Service Equipment and Furnishings
| USERDEFINED | Waste Compactors and Destructors |  |  |  | Ignored | Ignored | Merged | Ignored | Ignored | 11 82 26 : Waste Compactors and Destructors | E1090 : Waste Compactors and Destructors | 21-05 10 90 10 : Solid Waste Handling Equipment | 22-11 82 26 : Waste Compactors and Destructors | 23-39 45 15 17 11 : Waste Compactors and Destructors
ELECTRICAPPLIANCE | (open for details) | (open for details) | FlowTerminal |  |  | Ignored | Ignored | Merged | Ignored | Ignored
|  |  | FlowController | IfcFlowController | The distribution flow element IfcFlowController defines the occurrence of elements of a distribution system that are used to regulate flow through a distribution system (e.g., damper, valve, switch, relay, etc.). | Ignored | Ignored | Merged | Ignored | Ignored
|  |  |  | IfcFlowControllerType | A flow controller type is used to define the common properties of a flow controller that may be applied to many occurrences of that type. flow controller types (or the instantiable subtypes) may be exchanged without being already assigned to occurrences. | Ignored | Ignored | Merged | Ignored | Ignored
|  |  |  | IfcElectricDistributionPointFunctionEnum | This enumeration defines the various types of damper | Ignored | Ignored | Merged | Ignored | Ignored
|  |  |  | ALARMPANEL | A distribution point at which alarms are annunciated. | Ignored | Ignored | Merged | Ignored | Ignored
|  |  |  | CONSUMERUNIT | A distribution point on the incoming electrical supply, typically in domestic premises, at which protective devices are located. | Ignored | Ignored | Merged | Ignored | Ignored
|  |  |  | CONTROLPANEL | A distribution point at which devices that control or monitor the operation of a site, building or part of a building are located. | Ignored | Ignored | Merged | Ignored | Ignored
|  |  |  | DISTRIBUTIONBOARD | A distribution point at which connections are made for distribution of electrical circuits usually through protective devices. | Ignored | Ignored | Merged | Ignored | Ignored
|  |  |  | GASDETECTORPANEL | A distribution point at which the detection of gas is annunciated. | Ignored | Ignored | Merged | Ignored | Ignored
|  |  |  | MIMICPANEL | A distribution point at which information that is available elsewhere is repeated or 'mimicked'. | Ignored | Ignored | Merged | Ignored | Ignored
|  |  |  | MOTORCONTROLCENTRE | A distribution point at which starting and control devices for major plant items are located. | Ignored | Ignored | Merged | Ignored | Ignored
|  |  |  | SWITCHBOARD | A distribution point at which switching devices are located. | Ignored | Ignored | Merged | Ignored | Ignored
|  |  |  | USERDEFINED |  | Ignored | Ignored | Merged | Ignored | Ignored
|  |  |  | NOTDEFINED |  | Ignored | Ignored | Merged | Ignored | Ignored
ELECTRICDISTRIBUTIONBOARD | CONSUMERUNIT | CONSUMERUNIT: A distribution point on the incoming electrical supply, typically in domestic premises, at which protective devices are located. |  |  |  | Ignored | Ignored | Merged | Ignored | Ignored | 26 24 00 : Switchboards and Panelboards | D5010 : Electrical Service & Distribution | 21-07 40 10 20 : Electric Transmission and Distribution | 22-26 24 00 : Switchboards and Panelboards | 23-35 39 00 : Electric Power Protection Devices
| DISTRIBUTIONBOARD | DISTRIBUTIONBOARD: A distribution point at which connections are made for distribution of electrical circuits usually through protective devices. |  |  |  | Ignored | Ignored | Merged | Ignored | Ignored | 26 24 16 : Panelboards | D5010 : Electrical Service & Distribution | 21-07 40 10 20 : Electric Transmission and Distribution | 22-26 24 00 : Switchboards and Panelboards | 23-35 31 13 : Distribution Panel Boards
| MOTORCONTROLCENTRE | MOTORCONTROLCENTRE: A distribution point at which starting and control devices for major plant items are located. |  |  |  | Ignored | Ignored | Merged | Ignored | Ignored | 26 24 19 : Motor-Control Centers | D5010 : Electrical Service & Distribution | 21-07 40 10 20 : Electric Transmission and Distribution | 22-26 24 19 : Motor Control Centers | 23-35 31 23 : Motor Control Centers
| SWITCHBOARD | SWITCHBOARD: A distribution point at which switching devices are located. |  |  |  | Ignored | Ignored | Merged | Ignored | Ignored | 26 24 13 : Switchboards | D5010 : Electrical Service & Distribution | 21-07 40 10 20 : Electric Transmission and Distribution | 22-26 24 13 : Switchboards | 23-35 31 29 : Switchboards
| NOTDEFINED | Generic |  |  |  | Ignored | Ignored | Merged | Ignored | Ignored | unknown : unknown | unknown : unknown | unknown : unknown | unknown : unknown | unknown : unknown
ELECTRICDISTRIBUTIONBOARD | (open for details) | (open for details) | FlowController |  |  | Ignored | Ignored | Merged | Ignored | Ignored
|  |  | FlowStorageDevice |  |  | Ignored | Ignored | Merged | Ignored | Ignored
ELECTRICFLOWSTORAGEDEVICE | BATTERY | BATTERY: A device for storing energy in chemical form so that it can be released as electrical energy. |  |  |  | Ignored | Ignored | Merged | Ignored | Ignored | 26 33 13 : Batteries | D50 : Electrical | 21-04 50 10 20 : Battery Equipment | 22-26 33 00 : Battery Equipment | 23-35 19 00 : Batteries
| CAPACITORBANK | CAPACITORBANK: A device that stores electrical energy when an external power supply is present using the electrical property of capacitance |  |  |  | Ignored | Ignored | Merged | Ignored | Ignored | 26 35 13 : Capacitors | D50 : Electrical | 21-04 50 10 20 : Battery Equipment | 22-33 71 26 13 : Capacitor Banks | 23-35 23 19 17 : Capacitors
| HARMONICFILTER | HARMONICFILTER: A device that constantly injects currents that precisely correspond to the harmonic components drawn by the load. |  |  |  | Ignored | Ignored | Merged | Ignored | Ignored | 26 35 26 : Harmonic Filters | D50 : Electrical | 21-04 50 10 20 : Battery Equipment | 22-26 35 26 : Harmonic Filters | 23-35 23 11 13 : Harmonic Filters
| UPS | UPS: A device that provides a time limited alternative source of power supply in the event of failure of the main supply. |  |  |  | Ignored | Ignored | Merged | Ignored | Ignored | 26 33 53 : Static Uninterruptible Power Supply | D50 : Electrical | 21-04 50 10 20 : Battery Equipment | 22-25 36 29 : Integrated Automation UPS Monitors | 23-35 23 21 : Uninterrupted Power Supply (UPS) Units
| NOTDEFINED | Generic |  |  |  | Ignored | Ignored | Merged | Ignored | Ignored | 26 33 13 : Batteries, 26 35 13 : Capacitors, 26 35 26 : Harmonic Filters, 26 33 53 : Static Uninterruptible Power Supply | D50 : Electrical | 21-04 50 10 20 : Battery Equipment | 22-26 33 00 : Battery Equipment, 22-33 71 26 13 : Capacitor Banks, 22-26 35 26 : Harmonic Filters, 22-25 36 29 : Integrated Automation UPS Monitors | 23-35 19 00 : Batteries, 23-35 23 19 17 : Capacitors, 23-35 23 11 13 : Harmonic Filters, 23-35 23 21 : Uninterrupted Power Supply (UPS) Units
ELECTRICFLOWSTORAGEDEVICE | (open for details) | (open for details) | FlowStorageDevice |  |  | Ignored | Ignored | Merged | Ignored | Ignored
|  |  | EnergyConversionDevice |  |  | Ignored | Ignored | Merged | Ignored | Ignored
ELECTRICGENERATOR | CHP | CHP: Combined heat and power supply, used not only as a source of electric energy but also as a heating source for the building. It may therefore be not only part of an electrical system but also of a heating system. |  |  |  | Ignored | Ignored | Merged | Ignored | Ignored | 26 32 13 : Engine Generators | D5090 : Other Electrical Systems | 21-04 50 10 : Facility Power Generation | 22-26 32 13 : Engine Generators | 23-35 11 15 : Engine Generator Sets
| ENGINEGENERATOR | ENGINEGENERATOR: Electrical generator with a fuel-driven engine, for example a diesel-driven emergency power supply. |  |  |  | Ignored | Ignored | Merged | Ignored | Ignored | 26 32 13 : Engine Generators | D5090 : Other Electrical Systems | 21-04 50 10 : Facility Power Generation | 22-26 32 13 : Engine Generators | 23-35 11 15 : Engine Generator Sets
| STANDALONE | STANDALONE: Electrical generator which does not include its source of kinetic energy, that is, a motor, engine, or turbine is modeled by a separate object. |  |  |  | Ignored | Ignored | Merged | Ignored | Ignored | 26 32 13 : Engine Generators | D5090 : Other Electrical Systems | 21-04 50 10 : Facility Power Generation | 22-26 32 13 : Engine Generators | 23-35 11 12 : Single Unit Electrical Generator Engines
| NOTDEFINED | Generic |  |  |  | Ignored | Ignored | Merged | Ignored | Ignored | 26 32 13 : Engine Generators | D5090 : Other Electrical Systems | 21-04 50 10 : Facility Power Generation | 22-26 32 13 : Engine Generators | 23-35 11 12 : Single Unit Electrical Generator Engines, 23-35 11 15 : Engine Generator Sets
ELECTRICGENERATOR | (open for details) | (open for details) | EnergyConversionDevice |  |  | Ignored | Ignored | Merged | Ignored | Ignored
|  |  | EnergyConversionDevice |  |  | Ignored | Ignored | Merged | Ignored | Ignored
ELECTRICMOTOR | DC | DC: A motor using either generated or rectified D.C. power. |  |  |  | Ignored | Ignored | Merged | Ignored | Ignored | 11 05 13 : Common Motor Requirements for Equipment | E1010 : Commercial Equipment | 21-04 50 10 10 : Packaged Generator Assemblies | 22-26 32 00 : Packaged Generator Assemblies | 23-35 15 13 : Direct Current (DC) Motors
| INDUCTION | INDUCTION: An alternating current motor in which the primary winding on one member (usually the stator) is connected to the power source and a secondary winding or a squirrel-cage secondary winding on the other member (usually the rotor) carries the induced current. There is no physical electrical connection to the secondary winding, its current is induced. |  |  |  | Ignored | Ignored | Merged | Ignored | Ignored | 11 05 13 : Common Motor Requirements for Equipment | E1010 : Commercial Equipment | 21-04 50 10 10 : Packaged Generator Assemblies | 22-26 32 00 : Packaged Generator Assemblies | 23-35 15 00 : Electric Motors
| POLYPHASE | POLYPHASE: A two or three-phase induction motor in which the windings, one for each phase, are evenly divided by the same number of electrical degrees. |  |  |  | Ignored | Ignored | Merged | Ignored | Ignored | 11 05 13 : Common Motor Requirements for Equipment | E1010 : Commercial Equipment | 21-04 50 10 10 : Packaged Generator Assemblies | 22-26 32 00 : Packaged Generator Assemblies | 23-35 15 00 : Electric Motors
| RELUCTANCESYNCHRONOUS | RELUCTANCESYNCHRONOUS: A synchronous motor with a special rotor design which directly lines the rotor up with the rotating magnetic field of the stator, allowing for no slip under load. |  |  |  | Ignored | Ignored | Merged | Ignored | Ignored | 11 05 13 : Common Motor Requirements for Equipment | E1010 : Commercial Equipment | 21-04 50 10 10 : Packaged Generator Assemblies | 22-26 32 00 : Packaged Generator Assemblies | 23-35 15 00 : Electric Motors
| SYNCHRONOUS | SYNCHRONOUS: A motor that operates at a constant speed up to full load. The rotor speed is equal to the speed of the rotating magnetic field of the stator; there is no slip. |  |  |  | Ignored | Ignored | Merged | Ignored | Ignored | 11 05 13 : Common Motor Requirements for Equipment | E1010 : Commercial Equipment | 21-04 50 10 10 : Packaged Generator Assemblies | 22-26 32 00 : Packaged Generator Assemblies | 23-35 15 00 : Electric Motors
| NOTDEFINED | Generic |  |  |  | Ignored | Ignored | Merged | Ignored | Ignored | 11 05 13 : Common Motor Requirements for Equipment | E1010 : Commercial Equipment | 21-04 50 10 10 : Packaged Generator Assemblies | 22-26 32 00 : Packaged Generator Assemblies | 23-35 15 00 : Electric Motors, 23-35 15 13 : Direct Current (DC) Motors
ELECTRICMOTOR | (open for details) | (open for details) | EnergyConversionDevice |  |  | Ignored | Ignored | Merged | Ignored | Ignored
|  |  | FlowController |  |  | Ignored | Ignored | Merged | Ignored | Ignored
ELECTRICTIMECONTROL | TIMECLOCK | CONSUMERUNIT: A distribution point on the incoming electrical supply, typically in domestic premises, at which protective devices are located. |  |  |  | Ignored | Ignored | Merged | Ignored | Ignored | 25 56 00 : Integrated Automation Control of Electrical Systems | D5010 : Electrical Service & Distribution | 21-07 40 10 20 : Electric Transmission and Distribution | 22-25 56 00 : Integrated Automation Control of Electrical Systems | 23-35 39 00 : Electric Power Protection Devices
| TIMEDELAY | DISTRIBUTIONBOARD: A distribution point at which connections are made for distribution of electrical circuits usually through protective devices. |  |  |  | Ignored | Ignored | Merged | Ignored | Ignored | 25 56 00 : Integrated Automation Control of Electrical Systems | D5010 : Electrical Service & Distribution | 21-07 40 10 20 : Electric Transmission and Distribution | 22-25 56 00 : Integrated Automation Control of Electrical Systems | 23-35 31 13 : Distribution Panel Boards
| RELAY | MOTORCONTROLCENTRE: A distribution point at which starting and control devices for major plant items are located. |  |  |  | Ignored | Ignored | Merged | Ignored | Ignored | 26 24 19 : Motor-Control Centers | D5010 : Electrical Service & Distribution | 21-07 40 10 20 : Electric Transmission and Distribution | 22-25 56 00 : Integrated Automation Control of Electrical Systems | 23-35 31 23 : Motor Control Centers
| USERDEFINED | SWITCHBOARD: A distribution point at which switching devices are located. |  |  |  | Ignored | Ignored | Merged | Ignored | Ignored | 26 24 13 : Switchboards | D5010 : Electrical Service & Distribution | 21-07 40 10 20 : Electric Transmission and Distribution | 22-26 24 13 : Switchboards | 23-35 31 29 : Switchboards
| NOTDEFINED | Generic |  |  |  | Ignored | Ignored | Merged | Ignored | Ignored | 25 56 00 : Integrated Automation Control of Electrical Systems, 26 24 19 : Motor-Control Centers, 26 24 13 : Switchboards | D5010 : Electrical Service & Distribution | 21-07 40 10 20 : Electric Transmission and Distribution | 22-25 56 00 : Integrated Automation Control of Electrical Systems, 22-26 24 13 : Switchboards | 23-35 39 00 : Electric Power Protection Devices, 23-35 31 13 : Distribution Panel Boards, 23-35 31 23 : Motor Control Centers, 23-35 31 29 : Switchboards
ELECTRICTIMECONTROL | (open for details) | (open for details) | FlowController |  |  | Ignored | Ignored | Merged | Ignored | Ignored
|  |  | EnergyConversionDevice |  |  | Ignored | Merged | Ignored | Ignored | Ignored
ENERGYCONVERSIONDEVICE | USERDEFINED | Furnaces |  |  |  | Ignored | Merged | Ignored | Ignored | Ignored | 23 54 00 : Furnaces | D3020 : Furnaces | 21-04 30 20 10 : Heat Generation | 22-23 54 00 : Furnaces | 23-33 13 00 : Furnaces
| USERDEFINED | Fuel-Fired Heaters |  |  |  | Ignored | Merged | Ignored | Ignored | Ignored | 23 55 00 : Fuel-Fired Heaters | D3020 : Fuel-Fired Heaters | 21-04 30 20 10 : Heat Generation | 22-23 55 00 : Fuel-Fired Heaters | 23-33 15 17 : Fuel Fired HVAC Heaters
| USERDEFINED | Heat Exchangers for HVAC |  |  |  | Ignored | Merged | Ignored | Ignored | Ignored | 23 57 00 : Heat Exchangers for HVAC | D3010 : Heat Exchangers for HVAC | 21-04 30 20 10 : Heat Generation | 22-23 57 00 : Heat Exchangers for HVAC | 23-27 23 19 11 : Heat Exchangers for Ventilation Air
| USERDEFINED | Refrigerant Condensers |  |  |  | Ignored | Merged | Ignored | Ignored | Ignored | 23 63 00 : Refrigerant Condensers | D3030 : Refrigerant Condensers | 21-04 30 30 : Cooling Systems | 22-23 63 00 : Refrigerant Condensers | 23-33 37 00 : Refrigerant Condensing Units
| USERDEFINED | Packaged Water Chillers |  |  |  | Ignored | Merged | Ignored | Ignored | Ignored | 23 64 00 : Packaged Water Chillers | D3030 : Packaged Water Chillers | 21-04 30 30 : Cooling Systems | 22-23 64 00 : Packaged Water Chillers | 23-33 21 13 : Chillers
| USERDEFINED | Cooling Towers |  |  |  | Ignored | Merged | Ignored | Ignored | Ignored | 23 65 00 : Cooling Towers | D3030 : Cooling Towers | 21-04 30 30 : Cooling Systems | 22-23 65 00 : Cooling Towers | 23-33 23 00 : Cooling Towers
| USERDEFINED | Evaporative Air-Cooling Equipment |  |  |  | Ignored | Merged | Ignored | Ignored | Ignored | 23 76 00 : Evaporative Air-Cooling Equipment | D3030 : Evaporative Air-Cooling Equipment | 21-04 30 30 30 : Evaporative Air-Cooling | 22-23 76 00 : Evaporative Air-Cooling Equipment | 23-33 45 13 : HVAC Evaporative Coolers
ENERGYCONVERSIONDEVICE | (open for details) | (open for details) | EnergyConversionDevice |  |  | Ignored | Merged | Ignored | Ignored | Ignored
|  |  | EnergyConversionDevice |  |  | Ignored | Ignored | Merged | Ignored | Ignored
ENGINE | EXTERNALCOMBUSTION | EXTERNALCOMBUSTION: Combustion is external. |  |  |  | Ignored | Merged | Ignored | Ignored | Ignored | 26 32 13 : Engine Generators | G4092 : Site Emergency Power Generation | 21-04 50 10 90 : Facility Power Generation Supplementary Components | 22-26 32 13 : Engine Generators | 23-27 19 00 : Engines
| INTERNALCOMBUSTION | INTERNALCOMBUSTION: Combustion is internal. |  |  |  | Ignored | Merged | Ignored | Ignored | Ignored | 26 32 13 : Engine Generators | G4092 : Site Emergency Power Generation | 21-04 50 10 90 : Facility Power Generation Supplementary Components | 22-26 32 13 : Engine Generators | 23-27 19 00 : Engines
| NOTDEFINED | Generic |  |  |  | Ignored | Merged | Ignored | Ignored | Ignored | 26 32 13 : Engine Generators | G4092 : Site Emergency Power Generation | 21-04 50 10 90 : Facility Power Generation Supplementary Components | 22-26 32 13 : Engine Generators | 23-27 19 00 : Engines
ENGINE | (open for details) | (open for details) | EnergyConversionDevice |  |  | Ignored | Merged | Ignored | Ignored | Ignored
|  |  | EnergyConversionDevice |  |  | Ignored | Merged | Ignored | Ignored | Ignored
EVAPORATIVECOOLER | DIRECTEVAPORATIVERANDOMMEDIAAIRCOOLER | DIRECTEVAPORATIVERANDOMMEDIAAIRCOOLER: Direct evaporative random media air cooler: Cools the air stream by evaporating water dircectly into the air stream using coolers with evaporative pads, usually of aspen wood or plastic fiber/foam. |  |  |  | Ignored | Merged | Ignored | Ignored | Ignored | 23 76 00 : Evaporative Air-Cooling Equipment | D3030 : Cooling Generating Systems | 21-04 30 30 30 : Evaporative Air-Cooling | 22-42 23 16 : Process Cooling Evaporators | 23-33 45 13 : HVAC Evaporative Coolers
| DIRECTEVAPORATIVERIGIDMEDIAAIRCOOLER | DIRECTEVAPORATIVERIGIDMEDIAAIRCOOLER: Direct evaporative rigid media air cooler: Cools the air stream by evaporating water dircectly into the air stream using coolers with sheets of rigid, corrugated material as the wetted surface. |  |  |  | Ignored | Merged | Ignored | Ignored | Ignored | 23 76 00 : Evaporative Air-Cooling Equipment | D3030 : Cooling Generating Systems | 21-04 30 30 30 : Evaporative Air-Cooling | 22-42 23 16 : Process Cooling Evaporators | 23-33 45 13 : HVAC Evaporative Coolers
| DIRECTEVAPORATIVESLINGERSPACKAGEDAIRCOOLER | DIRECTEVAPORATIVESLINGERSPACKAGEDAIRCOOLER: Direct evaporative slingers packaged air cooler: Cools the air stream by evaporating water dircectly into the air stream using coolers with a water slinger in an evaporative cooling section and a fan section. |  |  |  | Ignored | Merged | Ignored | Ignored | Ignored | 23 76 00 : Evaporative Air-Cooling Equipment | D3030 : Cooling Generating Systems | 21-04 30 30 30 : Evaporative Air-Cooling | 22-42 23 16 : Process Cooling Evaporators | 23-33 45 13 : HVAC Evaporative Coolers
| DIRECTEVAPORATIVEPACKAGEDROTARYAIRCOOLER | DIRECTEVAPORATIVEPACKAGEDROTARYAIRCOOLER: Direct evaporative packaged rotary air cooler: Cools the air stream by evaporating water dircectly into the air stream using coolers that wet and wash the evaporative pad by rotating it through a water bath. |  |  |  | Ignored | Merged | Ignored | Ignored | Ignored | 23 76 00 : Evaporative Air-Cooling Equipment | D3030 : Cooling Generating Systems | 21-04 30 30 30 : Evaporative Air-Cooling | 22-42 23 16 : Process Cooling Evaporators | 23-33 45 13 : HVAC Evaporative Coolers
| DIRECTEVAPORATIVEAIRWASHER | DIRECTEVAPORATIVEAIRWASHER: Direct evaporative air washer: Cools the air stream by evaporating water dircectly into the air stream using coolers with spray-type air washer consist of a chamber or casing containing spray nozzles, and tank for collecting spray water, and an eliminator section for removing entrained drops of water from the air. |  |  |  | Ignored | Merged | Ignored | Ignored | Ignored | 23 76 00 : Evaporative Air-Cooling Equipment | D3030 : Cooling Generating Systems | 21-04 30 30 30 : Evaporative Air-Cooling | 22-42 23 16 : Process Cooling Evaporators | 23-33 27 11 13 : Evaporative Air Washers
| INDIRECTEVAPORATIVEPACKAGEAIRCOOLER | INDIRECTEVAPORATIVEPACKAGEAIRCOOLER: Indirect evaporative package air cooler: Cools the air stream by evaporating water indirectly and without adding moisture into the air stream. On one side of the heat exchanger, the secondary air stream is cooled by evaporation, while on the other side of heat exchanger, the primary air stream (conditioned air to be supplied to the room) is sensibly cooled by the heat exchanger surfaces. |  |  |  | Ignored | Merged | Ignored | Ignored | Ignored | 23 76 00 : Evaporative Air-Cooling Equipment | D3030 : Cooling Generating Systems | 21-04 30 30 30 : Evaporative Air-Cooling | 22-42 23 16 : Process Cooling Evaporators | 23-33 45 13 : HVAC Evaporative Coolers
| INDIRECTEVAPORATIVEWETCOIL | INDIRECTEVAPORATIVEWETCOIL: Indirect evaporative wet coil: Cools the air stream by evaporating water indirectly and without adding moisture into the air stream. Water is sprayed directly on the tubes of the heat exchanger where latent cooling takes place and the vaporization of the water on the outside of the heat exchanger tubes allows the simultaneous heat and mass transfer which removes heat from the supply air on the tube side. |  |  |  | Ignored | Merged | Ignored | Ignored | Ignored | 23 76 00 : Evaporative Air-Cooling Equipment | D3030 : Cooling Generating Systems | 21-04 30 30 30 : Evaporative Air-Cooling | 22-42 23 16 : Process Cooling Evaporators | 23-33 43 13 : Evaporative Condenser Units
| INDIRECTEVAPORATIVECOOLINGTOWERORCOILCOOLER | INDIRECTEVAPORATIVECOOLINGTOWERORCOILCOOLER: Indirect evaporative cooling tower or coil cooler: Cools the air stream by evaporating water indirectly and without adding moisture into the air stream using a combination of a cooling tower or other evaporative water cooler with a water-to-air heat exchanger coil and water circulating pump. |  |  |  | Ignored | Merged | Ignored | Ignored | Ignored | 23 76 00 : Evaporative Air-Cooling Equipment | D3030 : Cooling Generating Systems | 21-04 30 30 30 : Evaporative Air-Cooling | 22-42 23 16 : Process Cooling Evaporators | 23-33 43 13 : Evaporative Condenser Units
| INDIRECTDIRECTCOMBINATION | INDIRECTDIRECTCOMBINATION: Indirect/Direct combination: Cools the air stream by evaporating water indirectly and without adding moisture into the air stream using a two-stage cooler with a first-stage indirect evaporative cooler and second-stage direct evaporative cooler. |  |  |  | Ignored | Merged | Ignored | Ignored | Ignored | 23 76 00 : Evaporative Air-Cooling Equipment | D3030 : Cooling Generating Systems | 21-04 30 30 30 : Evaporative Air-Cooling | 22-42 23 16 : Process Cooling Evaporators | 23-33 43 13 : Evaporative Condenser Units
| NOTDEFINED | Generic |  |  |  | Ignored | Merged | Ignored | Ignored | Ignored | 23 76 00 : Evaporative Air-Cooling Equipment | D3030 : Cooling Generating Systems | 21-04 30 30 30 : Evaporative Air-Cooling | 22-42 23 16 : Process Cooling Evaporators | 23-33 43 13 : Evaporative Condenser Units, 23-33 45 13 : HVAC Evaporative Coolers
EVAPORATIVECOOLER | (open for details) | (open for details) | EnergyConversionDevice |  |  | Ignored | Merged | Ignored | Ignored | Ignored
|  |  | EnergyConversionDevice |  |  | Ignored | Merged | Ignored | Ignored | Ignored
EVAPORATOR | DIRECTEXPANSION | DIRECTEXPANSION: Direct-expansion evaporator. |  |  |  | Ignored | Merged | Ignored | Ignored | Ignored | 42 23 00 : Process Condensers and Evaporators | E1010 : Commercial Equipment | 21-04 30 30 30 : Evaporative Air-Cooling | 22-42 23 00 : Process Condensors and Evaporators | 23-33 43 13 : Evaporative Condenser Units
| DIRECTEXPANSIONSHELLANDTUBE | DIRECTEXPANSIONSHELLANDTUBE: Direct-expansion evaporator where a refrigerant evaporates inside a series of baffles that channel the fluid throughout the shell side. |  |  |  | Ignored | Merged | Ignored | Ignored | Ignored | 42 23 00 : Process Condensers and Evaporators | E1010 : Commercial Equipment | 21-04 30 30 30 : Evaporative Air-Cooling | 22-42 23 00 : Process Condensors and Evaporators | 23-33 37 15 : Refrigerant Evaporators
| DIRECTEXPANSIONTUBEINTUBE | DIRECTEXPANSIONTUBEINTUBE: Direct-expansion evaporator where a refrigerant evaporates inside one or more pairs of coaxial tubes. |  |  |  | Ignored | Merged | Ignored | Ignored | Ignored | 42 23 00 : Process Condensers and Evaporators | E1010 : Commercial Equipment | 21-04 30 30 30 : Evaporative Air-Cooling | 22-42 23 00 : Process Condensors and Evaporators | 23-33 37 15 : Refrigerant Evaporators
| DIRECTEXPANSIONBRAZEDPLATE | DIRECTEXPANSIONBRAZEDPLATE: Direct-expansion evaporator where a refrigerant evaporates inside plates brazed or welded together to make up an assembly of separate channels. |  |  |  | Ignored | Merged | Ignored | Ignored | Ignored | 42 23 00 : Process Condensers and Evaporators | E1010 : Commercial Equipment | 21-04 30 30 30 : Evaporative Air-Cooling | 22-42 23 00 : Process Condensors and Evaporators | 23-33 37 15 : Refrigerant Evaporators
| FLOODEDSHELLANDTUBE | FLOODEDSHELLANDTUBE: Evaporator in which refrigerant evaporates outside tubes. |  |  |  | Ignored | Merged | Ignored | Ignored | Ignored | 42 23 00 : Process Condensers and Evaporators | E1010 : Commercial Equipment | 21-04 30 30 30 : Evaporative Air-Cooling | 22-42 23 00 : Process Condensors and Evaporators | 23-33 37 15 : Refrigerant Evaporators
| SHELLANDCOIL | SHELLANDCOIL: Evaporator in which refrigerant evaporates inside a simple coiled tube immersed in the fluid to be cooled. |  |  |  | Ignored | Merged | Ignored | Ignored | Ignored | 42 23 00 : Process Condensers and Evaporators | E1010 : Commercial Equipment | 21-04 30 30 30 : Evaporative Air-Cooling | 22-42 23 00 : Process Condensors and Evaporators | 23-33 37 15 : Refrigerant Evaporators
| NOTDEFINED | Generic |  |  |  | Ignored | Merged | Ignored | Ignored | Ignored | 42 23 00 : Process Condensers and Evaporators | E1010 : Commercial Equipment | 21-04 30 30 30 : Evaporative Air-Cooling | 22-42 23 00 : Process Condensors and Evaporators | 23-33 37 15 : Refrigerant Evaporators
EVAPORATOR | (open for details) | (open for details) | EnergyConversionDevice |  |  | Ignored | Merged | Ignored | Ignored | Ignored
|  |  | FlowMovingDevice |  |  | Ignored | Merged | Ignored | Ignored | Ignored
FAN | CENTRIFUGALFORWARDCURVED | CENTRIFUGALFORWARDCURVED: Air flows through the impeller radially using blades that are forward curved. |  |  |  | Ignored | Merged | Ignored | Ignored | Ignored | 11 34 00 : Residential Ceiling Fans, 23 34 00 : HVAC Fans, 23 34 16 : Centrifugal HVAC Fans, 23 51 13 13 : Draft-Induction Fans, 33 81 33 : Communications Blowers Fans and Ventilation, 43 11 13 : Gas Handling Fans, 43 11 13 13 : Axial Gas Handling Fans, 43 11 13 16 : Centrifugal Gas Handling Fans | D3040 : Distribution Systems | 21-04 30 : Heating Ventilation and Air Conditioning (HVAC) | 22-23 34 00 : HVAC Fans, 22-23 34 16 : Centrifugal HVAC Fans, 22-23 51 13 13 : Draft Induction Fans, 22-33 81 33 : Communications Blowers Fans and Ventilation, 22-43 11 00 : Gas Fans Blowers and Pumps, 22-43 11 13 : Gas Handling Fans, 22-43 11 13 13 : Axial Gas Handling Fans, 22-43 11 13 16 : Centrifugal Gas Handling Fans | 23-33 31 19 13 : Centrifugal Fans
| CENTRIFUGALRADIAL | CENTRIFUGALRADIAL: Air flows through the impeller radially using blades that are uncurved or slightly forward curved. |  |  |  | Ignored | Merged | Ignored | Ignored | Ignored | 11 34 00 : Residential Ceiling Fans, 23 34 00 : HVAC Fans, 23 34 16 : Centrifugal HVAC Fans, 23 51 13 13 : Draft-Induction Fans, 33 81 33 : Communications Blowers Fans and Ventilation, 43 11 13 : Gas Handling Fans, 43 11 13 13 : Axial Gas Handling Fans, 43 11 13 16 : Centrifugal Gas Handling Fans | D3040 : Distribution Systems | 21-04 30 : Heating Ventilation and Air Conditioning (HVAC) | 22-23 34 00 : HVAC Fans, 22-23 34 16 : Centrifugal HVAC Fans, 22-23 51 13 13 : Draft Induction Fans, 22-33 81 33 : Communications Blowers Fans and Ventilation, 22-43 11 00 : Gas Fans Blowers and Pumps, 22-43 11 13 : Gas Handling Fans, 22-43 11 13 13 : Axial Gas Handling Fans, 22-43 11 13 16 : Centrifugal Gas Handling Fans | 23-33 31 19 13 : Centrifugal Fans
| CENTRIFUGALBACKWARDINCLINEDCURVED | CENTRIFUGALBACKWARDINCLINEDCURVED: Air flows through the impeller radially using blades that are backward curved. |  |  |  | Ignored | Merged | Ignored | Ignored | Ignored | 11 34 00 : Residential Ceiling Fans, 23 34 00 : HVAC Fans, 23 34 16 : Centrifugal HVAC Fans, 23 51 13 13 : Draft-Induction Fans, 33 81 33 : Communications Blowers Fans and Ventilation, 43 11 13 : Gas Handling Fans, 43 11 13 13 : Axial Gas Handling Fans, 43 11 13 16 : Centrifugal Gas Handling Fans | D3040 : Distribution Systems | 21-04 30 : Heating Ventilation and Air Conditioning (HVAC) | 22-23 34 00 : HVAC Fans, 22-23 34 16 : Centrifugal HVAC Fans, 22-23 51 13 13 : Draft Induction Fans, 22-33 81 33 : Communications Blowers Fans and Ventilation, 22-43 11 00 : Gas Fans Blowers and Pumps, 22-43 11 13 : Gas Handling Fans, 22-43 11 13 13 : Axial Gas Handling Fans, 22-43 11 13 16 : Centrifugal Gas Handling Fans | 23-33 31 19 13 : Centrifugal Fans
| CENTRIFUGALAIRFOIL | CENTRIFUGALAIRFOIL: Air flows through the impeller radially using blades are airfoil shaped. |  |  |  | Ignored | Merged | Ignored | Ignored | Ignored | 11 34 00 : Residential Ceiling Fans, 23 34 00 : HVAC Fans, 23 34 16 : Centrifugal HVAC Fans, 23 51 13 13 : Draft-Induction Fans, 33 81 33 : Communications Blowers Fans and Ventilation, 43 11 13 : Gas Handling Fans, 43 11 13 13 : Axial Gas Handling Fans, 43 11 13 16 : Centrifugal Gas Handling Fans | D3040 : Distribution Systems | 21-04 30 : Heating Ventilation and Air Conditioning (HVAC) | 22-23 34 00 : HVAC Fans, 22-23 34 16 : Centrifugal HVAC Fans, 22-23 51 13 13 : Draft Induction Fans, 22-33 81 33 : Communications Blowers Fans and Ventilation, 22-43 11 00 : Gas Fans Blowers and Pumps, 22-43 11 13 : Gas Handling Fans, 22-43 11 13 13 : Axial Gas Handling Fans, 22-43 11 13 16 : Centrifugal Gas Handling Fans | 23-33 31 19 13 : Centrifugal Fans
| TUBEAXIAL | TUBEAXIAL: Air flows through the impeller axially with reduced tip clearance and operating at higher tip speeds. |  |  |  | Ignored | Merged | Ignored | Ignored | Ignored | 11 34 00 : Residential Ceiling Fans, 23 34 00 : HVAC Fans, 23 34 16 : Centrifugal HVAC Fans, 23 51 13 13 : Draft-Induction Fans, 33 81 33 : Communications Blowers Fans and Ventilation, 43 11 13 : Gas Handling Fans, 43 11 13 13 : Axial Gas Handling Fans, 43 11 13 16 : Centrifugal Gas Handling Fans | D3040 : Distribution Systems | 21-04 30 : Heating Ventilation and Air Conditioning (HVAC) | 22-23 34 00 : HVAC Fans, 22-23 34 16 : Centrifugal HVAC Fans, 22-23 51 13 13 : Draft Induction Fans, 22-33 81 33 : Communications Blowers Fans and Ventilation, 22-43 11 00 : Gas Fans Blowers and Pumps, 22-43 11 13 : Gas Handling Fans, 22-43 11 13 13 : Axial Gas Handling Fans, 22-43 11 13 16 : Centrifugal Gas Handling Fans | 23-33 31 19 11 19 : Tube Axial Fans
| VANEAXIAL | VANEAXIAL: Air flows through the impeller axially with guide vanes and reduced running blade tip clearance. |  |  |  | Ignored | Merged | Ignored | Ignored | Ignored | 11 34 00 : Residential Ceiling Fans, 23 34 00 : HVAC Fans, 23 34 16 : Centrifugal HVAC Fans, 23 51 13 13 : Draft-Induction Fans, 33 81 33 : Communications Blowers Fans and Ventilation, 43 11 13 : Gas Handling Fans, 43 11 13 13 : Axial Gas Handling Fans, 43 11 13 16 : Centrifugal Gas Handling Fans | D3040 : Distribution Systems | 21-04 30 : Heating Ventilation and Air Conditioning (HVAC) | 22-23 34 00 : HVAC Fans, 22-23 34 16 : Centrifugal HVAC Fans, 22-23 51 13 13 : Draft Induction Fans, 22-33 81 33 : Communications Blowers Fans and Ventilation, 22-43 11 00 : Gas Fans Blowers and Pumps, 22-43 11 13 : Gas Handling Fans, 22-43 11 13 13 : Axial Gas Handling Fans, 22-43 11 13 16 : Centrifugal Gas Handling Fans | 23-33 31 19 11 13 : Axial Vane Fans
| PROPELLORAXIAL | PROPELLORAXIAL: Air flows through the impeller axially and small hub-to-tip ratio impeller mounted in an orifice plate or inlet ring. |  |  |  | Ignored | Merged | Ignored | Ignored | Ignored | 11 34 00 : Residential Ceiling Fans, 23 34 00 : HVAC Fans, 23 34 16 : Centrifugal HVAC Fans, 23 51 13 13 : Draft-Induction Fans, 33 81 33 : Communications Blowers Fans and Ventilation, 43 11 13 : Gas Handling Fans, 43 11 13 13 : Axial Gas Handling Fans, 43 11 13 16 : Centrifugal Gas Handling Fans | D3040 : Distribution Systems | 21-04 30 : Heating Ventilation and Air Conditioning (HVAC) | 22-23 34 00 : HVAC Fans, 22-23 34 16 : Centrifugal HVAC Fans, 22-23 51 13 13 : Draft Induction Fans, 22-33 81 33 : Communications Blowers Fans and Ventilation, 22-43 11 00 : Gas Fans Blowers and Pumps, 22-43 11 13 : Gas Handling Fans, 22-43 11 13 13 : Axial Gas Handling Fans, 22-43 11 13 16 : Centrifugal Gas Handling Fans | 23-33 31 19 11 17 : Propeller Fans
| NOTDEFINED | Generic |  |  |  | Ignored | Merged | Ignored | Ignored | Ignored | 11 34 00 : Residential Ceiling Fans, 23 34 00 : HVAC Fans, 23 34 16 : Centrifugal HVAC Fans, 23 51 13 13 : Draft-Induction Fans, 33 81 33 : Communications Blowers Fans and Ventilation, 43 11 13 : Gas Handling Fans, 43 11 13 13 : Axial Gas Handling Fans, 43 11 13 16 : Centrifugal Gas Handling Fans | D3040 : Distribution Systems | 21-04 30 : Heating Ventilation and Air Conditioning (HVAC) | 22-23 34 00 : HVAC Fans, 22-23 34 16 : Centrifugal HVAC Fans, 22-23 51 13 13 : Draft Induction Fans, 22-33 81 33 : Communications Blowers Fans and Ventilation, 22-43 11 00 : Gas Fans Blowers and Pumps, 22-43 11 13 : Gas Handling Fans, 22-43 11 13 13 : Axial Gas Handling Fans, 22-43 11 13 16 : Centrifugal Gas Handling Fans | 23-33 31 19 11 17 : Propeller Fans, 23-33 31 19 13 : Centrifugal Fans, 23-33 31 19 11 19 : Tube Axial Fans, 23-33 31 19 11 13 : Axial Vane Fans
FAN | (open for details) | (open for details) | FlowMovingDevice |  |  | Ignored | Merged | Ignored | Ignored | Ignored
|  |  | n/a |  |  | n/a | n/a | n/a | n/a | n/a
FASTENER | MORTAR | MORTAR: A composition of mineralic or other materials used to fill jointing gaps and possibly fulfilling a load carrying role. |  |  |  | n/a | n/a | n/a | n/a | n/a | 04 05 13 : Masonry Mortaring | B20 : Exterior Enclosure | 21-02 10 : Superstructure | 22-04 05 13 : Masonry Mortaring | 23-13 15 13 : Mortars
| NOTDEFINED | Generic |  |  |  | n/a | n/a | n/a | n/a | n/a | 04 05 13 : Masonry Mortaring, 23 00 00 : Heating Ventilating and Air Conditioning | B20 : Exterior Enclosure, D30 : HVAC | 21-02 10 : Superstructure, 21-04 30 : Heating Ventilation and Air Conditioning (HVAC) | 22-04 05 13 : Masonry Mortaring, 22-23 00 00 : Heating Ventilating and Air-Conditioning (HVAC) | 23-13 15 13 : Mortars, 23-33 49 00 : HVAC Ductwork
| WELD | WELD: A weld seam between parts of metallic material or other suitable materials. |  |  |  | n/a | n/a | n/a | n/a | n/a | 23 00 00 : Heating Ventilating and Air Conditioning | D30 : HVAC | 21-04 30 : Heating Ventilation and Air Conditioning (HVAC) | 22-23 00 00 : Heating Ventilating and Air-Conditioning (HVAC) | 23-33 49 00 : HVAC Ductwork
|  |  | FlowTreatmentDevice |  |  | Ignored | Merged | Ignored | Ignored | Ignored
FILTER | AIRPARTICLEFILTER | AIRPARTICLEFILTER: A filter used to remove particulates from air. |  |  |  | Ignored | Merged | Ignored | Ignored | Ignored | 23 41 00 : Particulate Air Filtration, 23 41 13 : Panel Air Filters, 23 41 16 : Renewable-Media Air Filters, 23 41 19 : Washable Air Filters, 23 41 23 : Extended Surface Filters, 23 41 33 : High-Efficiency Particulate Filtration, 23 41 43 : Ultra-Low Penetration Filtration, 23 41 46 : Super Ultra-Low Penetration Filtration | D3040 : Distribution Systems | 21-04 30 60 70 : HVAC Air Cleaning | 22-23 41 00 : Particulate Air Filtration | 23-27 57 27 : Air Filters
| COMPRESSEDAIRFILTER | COMPRESSEDAIRFILTER: A filter used to remove particulates from compressed air. |  |  |  | Ignored | Merged | Ignored | Ignored | Ignored | 22 61 19 : Compressed-Air Equipment for Laboratory and Healthcare Facilities | D3040 : Distribution Systems | 21-04 30 60 70 : HVAC Air Cleaning | 22-44 11 19 : Air Pollution Filters | 23-27 57 27 : Air Filters
| ODORFILTER | ODORFILTER: A filter used to remove odors from air. |  |  |  | Ignored | Merged | Ignored | Ignored | Ignored | 44 31 00 : Odor Treatment Equipment, 44 31 11 : Wet Chemical Packed Tower Odor Control Equipment, 44 31 13 : Chemical Mist System Odor Control Equipment, 44 31 16 : Activated Carbon Adsorption Odor Control Equipment, 44 31 19 : Packaged Odor Control Systems, 44 31 21 : Odor Control Biofilters, 44 31 28 : Odor Control Biofilter Aeration Floor, 44 31 29 : Odor Control Biofilter Media, 44 31 31 : Odor Control Biotrickling Filter Equipment, 44 31 33 : Odor Control Bioscrubbing Equipment, 44 31 41 : Odor Control Vapor Combustion Equipment, 44 31 83 : Adjusting and Balancing Odor Control Systems | D3040 : Distribution Systems | 21-04 30 60 70 : HVAC Air Cleaning | 22-44 11 19 : Air Pollution Filters | 23-27 57 27 : Air Filters
| OILFILTER | OILFILTER: A filter used to remove particulates from oil. |  |  |  | Ignored | Merged | Ignored | Ignored | Ignored | 43 22 43 : Liquid Filters | D3040 : Distribution Systems | 21-04 30 60 70 : HVAC Air Cleaning | 22-33 44 19 19 : Utility Oil and Gas Separators | 23-33 11 23 15 : Boiler Fuel Oil Filters, 23-33 13 27 15 : Furnace Fuel Oil Filters
| STRAINER | STRAINER: A filter used to remove particulates from a fluid. |  |  |  | Ignored | Merged | Ignored | Merged | Ignored | 43 22 43 : Liquid Filters | D3040 : Distribution Systems | 21-04 30 60 70 : HVAC Air Cleaning | 22-43 22 43 : Liquid Filters | 23-13 41 39 17 13 : Downspout Strainers
| WATERFILTER | WATERFILTER: A filter used to remove particulates from water. |  |  |  | Ignored | Merged | Ignored | Merged | Ignored | 22 32 00 : Domestic Water Filtration Equipment, 22 32 13 : Domestic-Water Bag-Type Filters, 22 32 16 : Domestic-Water Freestanding Cartridge Filters, 22 32 19 : Domestic-Water Off-Floor Cartridge Filters, 22 32 23 : Domestic-Water Carbon Filters, 22 32 26 : Domestic-Water Sand Filters | D3040 : Distribution Systems | 21-04 30 60 70 : HVAC Air Cleaning | 22-22 32 00 : Domestic Water Filtration Equipment, 22-44 43 13 : Water Filters | 23-27 55 11 11 : Water Filters
| NOTDEFINED | Generic |  |  |  | Ignored | Merged | Ignored | Ignored | Ignored | 23 41 00 : Particulate Air Filtration, 23 41 13 : Panel Air Filters, 23 41 16 : Renewable-Media Air Filters, 23 41 19 : Washable Air Filters, 23 41 23 : Extended Surface Filters, 23 41 33 : High-Efficiency Particulate Filtration, 23 41 43 : Ultra-Low Penetration Filtration, 23 41 46 : Super Ultra-Low Penetration Filtration, 22 61 19 : Compressed-Air Equipment for Laboratory and Healthcare Facilities, 44 31 00 : Odor Treatment Equipment, 44 31 11 : Wet Chemical Packed Tower Odor Control Equipment, 44 31 13 : Chemical Mist System Odor Control Equipment, 44 31 16 : Activated Carbon Adsorption Odor Control Equipment, 44 31 19 : Packaged Odor Control Systems, 44 31 21 : Odor Control Biofilters, 44 31 28 : Odor Control Biofilter Aeration Floor, 44 31 29 : Odor Control Biofilter Media, 44 31 31 : Odor Control Biotrickling Filter Equipment, 44 31 33 : Odor Control Bioscrubbing Equipment, 44 31 41 : Odor Control Vapor Combustion Equipment, 44 31 83 : Adjusting and Balancing Odor Control Systems, 43 22 43 : Liquid Filters | D3040 : Distribution Systems | 21-04 30 60 70 : HVAC Air Cleaning | 22-23 41 00 : Particulate Air Filtration, 22-44 11 19 : Air Pollution Filters, 22-33 44 19 19 : Utility Oil and Gas Separators, 22-43 22 43 : Liquid Filters, 22-22 32 00 : Domestic Water Filtration Equipment, 22-44 43 13 : Water Filters | 23-27 57 27 : Air Filters, 23-33 11 23 15 : Boiler Fuel Oil Filters, 23-33 13 27 15 : Furnace Fuel Oil Filters, 23-13 41 39 17 13 : Downspout Strainers, 23-27 55 11 11 : Water Filters
FILTER | (open for details) | (open for details) | FlowTreatmentDevice |  |  | Ignored | Merged | Ignored | Ignored | Ignored
|  |  | FlowTreatmentDevice |  |  | Ignored | Merged | Ignored | Ignored | Merged
FIRESUPPRESSIONTERMINAL | BREECHINGINLET | BREECHINGINLET: Symmetrical pipe fitting that unites two or more inlets into a single pipe (BS6100 330 114 adapted). A breeching inlet may be used on either a wet or dry riser. Used by fire services personnel for fast connection of fire appliance hose reels. May also be used for foam. |  |  |  | Ignored | Merged | Ignored | Ignored | Merged | 21 11 19 : Fire-Department Connections | D2020 : Domestic Water Distribution | 21-04 40 10 10 : Water-Based Fire-Suppression | 22-21 11 19 : Fire-Department Connections | 23-29 25 15 19 : Fire Hose Connectors
| FIREHYDRANT | FIREHYDRANT: Device, fitted to a pipe, through which a temporary supply of water may be provided (BS6100 330 6107). May also be termed a stand pipe. |  |  |  | Ignored | Merged | Ignored | Ignored | Merged | 21 11 16 : Facility Fire Hydrants | D2020 : Domestic Water Distribution | 21-04 40 10 10 : Water-Based Fire-Suppression | 22-33 12 19 : Water Utility Distribution Fire Hydrants | 23-29 25 13 : Fire Hydrants
| HOSEREEL | HOSEREEL: A supporting framework on which a hose may be wound (BS6100 155 8201). |  |  |  | Ignored | Merged | Ignored | Ignored | Merged | 21 12 16 : Fire-Suppression Hose Reels | D4024 : Fire Hose Equipment | 21-04 40 10 10 : Water-Based Fire-Suppression | 22-21 12 16 : Fire-Suppression Hose Reels | 23-29 25 15 17 : Fire Hose Reels
| SPRINKLER | SPRINKLER: Device for sprinkling water from a pipe under pressure over an area (BS6100 100 3432). |  |  |  | Ignored | Merged | Ignored | Ignored | Merged | 21 13 00 : Fire-Suppression Sprinkler Systems | D4010 : Sprinklers | 21-07 30 10 30 : Site Fire Protection Water Distribution | 22-21 13 00 : Fire-Suppression Sprinkler Systems | 23-29 33 11 : Water Based Suppression Equipment
| SPRINKLERDEFLECTOR | SPRINKLERDEFLECTOR: Device attached to a sprinkler to deflect the water flow into a spread pattern to cover the required area. |  |  |  | Ignored | Merged | Ignored | Ignored | Merged | 21 13 00 : Fire-Suppression Sprinkler Systems | D4010 : Sprinklers | 21-07 30 10 30 : Site Fire Protection Water Distribution | 22-21 13 00 : Fire-Suppression Sprinkler Systems | 23-29 33 11 : Water Based Suppression Equipment
| NOTDEFINED | Generic |  |  |  | Ignored | Merged | Ignored | Ignored | Merged | 21 11 19 : Fire-Department Connections, 21 11 16 : Facility Fire Hydrants, 21 12 16 : Fire-Suppression Hose Reels, 21 13 00 : Fire-Suppression Sprinkler Systems | D2020 : Domestic Water Distribution, D4024 : Fire Hose Equipment, D4010 : Sprinklers | 21-04 40 10 10 : Water-Based Fire-Suppression, 21-07 30 10 30 : Site Fire Protection Water Distribution | 22-21 11 19 : Fire-Department Connections, 22-33 12 19 : Water Utility Distribution Fire Hydrants, 22-21 12 16 : Fire-Suppression Hose Reels, 22-21 13 00 : Fire-Suppression Sprinkler Systems | 23-29 25 15 19 : Fire Hose Connectors, 23-29 25 13 : Fire Hydrants, 23-29 25 15 17 : Fire Hose Reels, 23-29 33 11 : Water Based Suppression Equipment
| USERDEFINED | Fire Extinguishers |  |  |  | Ignored | Merged | Ignored | Ignored | Merged | 10 44 16 : Fire Extinguishers | D4030 : Fire Protection Specialties | 21-04 40 30 30 : Fire Extinguishers | 22-10 44 16 : Fire Extinguishers | 23-29 25 19 : Fire Extinguishers
| USERDEFINED | Fire Pumps |  |  |  | Ignored | Merged | Ignored | Ignored | Merged | 21 30 00 : Fire Pumps | D4020 : Fire Pumps | 21-04 40 10 10 : Water-Based Fire-Suppression | 22-21 30 00 : Fire Pumps | 23-29 31 33 : Fire Pump Controllers
FIRESUPPRESSIONTERMINAL | (open for details) | (open for details) | FlowTreatmentDevice |  |  | Ignored | Merged | Ignored | Ignored | Merged
|  |  | FlowController |  |  | Ignored | Ignored | Merged | Ignored | Ignored
FLOWCONTROLLER | USERDEFINED | Facility Lightning Protection |  |  |  | Ignored | Ignored | Merged | Ignored | Ignored | 26 41 00 : Facility Lightning Protection | D5090 : Facility Lightning Protection | 21-04 50 80 10 : Lightning Protection | 22-26 41 00 : Facility Lightning Protection | 23-35 39 15 : Lightning Protection
| USERDEFINED | Circuit |  |  |  | Ignored | Ignored | Merged | Ignored | Ignored | 26 24 16 : Circuit | D5010 : Electrical Service and Distribution | 21-07 40 10 50 : Electrical Switchgear and Protection Devices | 22-26 28 16 : Enclosed Switches and Circuit Breakers | 23-35 31 31 : Switchgear
| USERDEFINED | Switch |  |  |  | Ignored | Ignored | Merged | Ignored | Ignored | 26 27 26 : Switch | D5010 : Electrical Service and Distribution | 21-07 40 10 50 : Electrical Switchgear and Protection Devices | 22-26 28 16 : Enclosed Switches and Circuit Breakers | 23-35 00 00 : Electrical and Lighting Specific Products and Equipment
FLOWCONTROLLER | (open for details) | (open for details) | FlowController |  |  | Ignored | Ignored | Merged | Ignored | Ignored
|  |  | n/a |  |  | n/a | n/a | n/a | n/a | n/a
FLOWFITTING | USERDEFINED | Electrical Conduit |  |  |  | n/a | n/a | n/a | n/a | n/a | 26 05 33 : Electrical Conduit | D5010 : Electrical Service and Distribution | 21-07 40 10 50 : Electrical Switchgear and Protection Devices | 22-25 05 28 33 : Conduits and Backboxes for Integrated Automation | 23-35 33 17 : Electrical Conduits
|  |  | ? |  |  | Ignored | Merged | Ignored | Ignored | Ignored
FLOWINSTRUMENT | PRESSUREGAUGE | PRESSUREGAUGE: devices used for measuring the pressure of a gas or liquid |  |  |  | Ignored | Merged | Ignored | Ignored | Ignored | 40 91 19 26 : Gas Pressure Process Measurement Devices | D5010 Electrical Service & Distribution | 21-05 10 40 10 : Educational and Scientific Equipment | 22-40 91 19 26 : Gas Process Measurement Devices, 22-40 91 19 29 : Liquid Pressure Process Measurement Devices, 22-40 91 19 39 : Vapor Pressure Process Measurement Devices | 23-27 11 13 : Pressure Measuring Instrument And Controls
| THERMOMETER | THERMOMETER: devices used for measuring the temperature of a gas or liquid |  |  |  | Ignored | Merged | Ignored | Ignored | Ignored | 40 91 19 36 : Temperature Process Measurement Devices | D5010 : Electrical Service & Distribution | 21-05 10 40 10 : Educational and Scientific Equipment | 22-40 91 19 36 : Temperature Process Measurement Devices | 23-27 11 11 : Temperature Measuring Instrument And Controls
| AMMETER | AMMETER: a measuring instrument used to measure the electric current in a circuit |  |  |  | Ignored | Ignored | Merged | Ignored | Ignored | 40 91 16 13 : Amperes Process Measurement Devices | D5010 : Electrical Service & Distribution | 21-05 10 40 10 : Educational and Scientific Equipment | 22-40 91 16 13 : Apmeres Process Measurement Devices | 23-35 25 11 21 : Current Meters
| FREQUENCYMETER | FREQUENCYMETER: device for measuring the repetitions per unit of time |  |  |  | Ignored | Ignored | Merged | Ignored | Ignored | 40 91 23 43 : RPM Process Measurement Devices | D5010 : Electrical Service & Distribution | 21-05 10 40 10 : Educational and Scientific Equipment | 22-40 91 16 : Electromagnetic Process Measurement Devices | 23-35 25 11 17 : Frequency Meters
| POWERFACTORMETER | POWERFACTORMETER: measures the electrical power circulating in any electric circuit |  |  |  | Ignored | Ignored | Merged | Ignored | Ignored | 41 91 23 43 : RPM Process Measurement Devices | D5010 : Electrical Service & Distribution | 21-05 10 40 10 : Educational and Scientific Equipment | 22-40 91 16 : Electromagnetic Process Measurement Devices | 23-35 25 11 11 : Power Meters
| PHASEANGLEMETER | PHASEANGLEMETER: device verifies phase angle for approprite application such as installation of equipment, load and power studies, synchronization of equipment |  |  |  | Ignored | Ignored | Merged | Ignored | Ignored | 40 91 23 16 : Angle Process Measurement Devices | D5010 : Electrical Service & Distribution | 21-05 10 40 10 : Educational and Scientific Equipment | 22-40 91 16 : Electromagnetic Process Measurement Devices | 23-35 25 11 17 : Frequency Meters
| VOLTMETER_PEAK | VOLTMETER_PEAK: a measuring instrument used to measure the peak electric potential between two points in a circuit |  |  |  | Ignored | Ignored | Merged | Ignored | Ignored | 40 91 16 46 : Voltage Process Measurement Devices | D5010 : Electrical Service & Distribution | 21-05 10 40 10 : Educational and Scientific Equipment | 22-40 91 16 46 : Voltage Process Measurement Devices | 23-35 25 11 13 : Voltage Meters
| VOLTMETER_RMS | VOLTMETER_RMS: a measuring instrument used to measure the average electric potential between two points in a circuit |  |  |  | Ignored | Ignored | Merged | Ignored | Ignored | 40 91 16 46 : Voltage Process Measurement Devices | D5010 : Electrical Service & Distribution | 21-05 10 40 10 : Educational and Scientific Equipment | 22-40 91 116 46 : Voltage Process Measurement Devices | 23-35 25 11 13 : Voltage Meters
| NOTDEFINED | Generic |  |  |  | Ignored | Ignored | Merged | Ignored | Ignored | 40 91 19 26 : Gas Pressure Process Measurement Devices, 40 91 19 36 : Temperature Process Measurement Devices, 40 91 23 43 : RPM Process Measurement Devices, 40 91 23 16 : Angle Process Measurement Devices, 40 91 16 46 : Voltage Process Measurement Devices | D5010 : Electrical Service & Distribution | 21-05 10 40 10 : Educational and Scientific Equipment | 22-40 91 19 26 : Gas Process Measurement Devices, 22-40 91 19 29 : Liquid Pressure Process Measurement Devices, 22-40 91 19 39 : Vapor Pressure Process Measurement Devices, 22-40 91 19 36 : Temperature Process Measurement Devices, 22-40 91 16 13 : Apmeres Process Measurement Devices, 22-40 91 16 : Electromagnetic Process Measurement Devices, 22-40 91 16 46 : Voltage Process Measurement Devices | 23-27 11 13 : Pressure Measuring Instrument And Controls, 23-27 11 11 : Temperature Measuring Instrument And Controls, 23-35 25 11 21 : Current Meters, 23-35 25 11 17 : Frequency Meters, 23-35 25 11 11 : Power Meters, 23-35 25 11 13 : Voltage Meters
FLOWINSTRUMENT | (open for details) | (open for details) | ? |  |  | Ignored | Ignored | Merged | Ignored | Ignored
|  |  | ? |  |  | Ignored | Ignored | Merged | Ignored | Ignored
FLOWMETER | ENERGYMETER | ENERGYMETER: An electric meter or energy meter is a device that measures the amount of electrical energy supplied to or produced by a residence, business or machine. |  |  |  | Ignored | Ignored | Merged | Ignored | Ignored | 33 71 73.33 : Electric Meters | unknown : unknown | 21-05 10 40 10 : Educational and Scientific Equipment | 22-33 71 73 33 : Electric Meters | 23-27 11 15 : Flow Measuring Instrument And Controls
| GASMETER | GASMETER: A device that measures the quantity of a gas or fuel. |  |  |  | Ignored | Merged | Ignored | Ignored | Ignored | 33 51 33 : Natural-Gas Metering, 43 13 16 : Process Gas Meters | unknown : unknown | 21-05 10 40 10 : Educational and Scientific Equipment | 22-33 51 33 : Natural Gas Metering, 22-43 13 16 : Process Gas Meters | 23-27 11 15 : Flow Measuring Instrument And Controls
| OILMETER | OILMETER: A device that measures the quantity of oil. |  |  |  | Ignored | Merged | Ignored | Ignored | Ignored | 22 05 19 : Meters and Gages for Plumbing Piping, 23 05 19 : Meters and Gages for HVAC Piping, 26 16 00 : Medium-Voltage Metering, 26 27 13 : Electricity Metering, 33 61 33 : Hydronic Energy Distribution Metering, 33 63 33 : Steam Energy Distribution Metering, 33 72 33.26 : Substation Metering, 43 21 29 : Metering Liquid Pumps | unknown : unknown | 21-05 10 40 10 : Educational and Scientific Equipment | 22-21 05 19 : Meters and Gages for Fire Suppressions Systems, 22-22 05 19 : Meters and Gages for Plumbing Piping, 22-22 42 43 : Flushometers, 22-22 43 43 : Healthcare Plumbing Fixture Flushometers, 22-22 46 43 : Security Plumbing Fixture Flushometers, 22-23 05 19 : Meters and Gages for HVAC Piping, 22-26 27 13 : Electricity Metering, 22-33 12 33 : Utility Water Metering, 22-33 51 33 : Natural Gas Metering, 22-33 61 33 : Hydronic Energy Distribution Metering, 22-33 63 33 : Steam Energy Distribution Metering, 22-33 71 73 33 : Electric Meters, 22-33 72 33 26 : Substation Metering, 22-43 13 16 : Process Gas Meters, 22-43 22-53 : Liquid Process Meters | 23-27 11 15 : Flow Measuring Instrument And Controls
| WATERMETER | WATERMETER: A device that measures the quantity of water. |  |  |  | Ignored | Ignored | Ignored | Merged | Ignored | 33 12 33 : Water Utility Metering | unknown : unknown | 21-05 10 40 10 : Educational and Scientific Equipment | 22-33 12 33 : Utility Water Metering | 23-27 11 15 : Flow Measuring Instrument And Controls
| NOTDEFINED | Generic |  |  |  | Ignored | Ignored | Ignored | Ignored | Ignored | unknown : unknown | unknown : unknown | unknown : unknown | unknown : unknown | unknown : unknown
FLOWMETER | (open for details) | (open for details) | ? |  |  | Ignored | Ignored | Ignored | Ignored | Ignored
|  |  | ? |  |  | n/a | n/a | n/a | n/a | n/a
FOOTING | CAISSON_FOUNDATION | CAISSON_FOUNDATION A foundation construction type used in underwater construction. |  |  |  | n/a | n/a | n/a | n/a | n/a | 31 64 00 : Caissons | A1020 : Caissons | 21-01 10 20 20 : Caissons | 22-31 64 00 : Caissons | 23-13 29 13 : Caissons Foundation Casings
| FOOTING_BEAM | FOOTING_BEAM Footing elements that are in bending and are supported clear of the ground. They will normally span between piers, piles or pile caps. They are distinguished from beams in the building superstructure since they will normally require a lower grade of finish. They are distinguished from STRIP_FOOTING since they are clear of the ground surface and hence require support to the lower face while the concrete is curing. |  |  |  | n/a | n/a | n/a | n/a | n/a | 31 50 00 : Excavation Support and Protection | A1010 : Standard Foundations | 21-02 10 : Superstructure | 22-01 91 19 13 : Superstructure Commissioning | 23-13 35 11 13 13 : Beams
| NOTDEFINED | Generic |  |  |  | n/a | n/a | n/a | n/a | n/a | 31 64 00 : Caissons, 31 50 00 : Excavation Support and Protection, 31 62 13.26 : Pressure-Injected Footings | A1020 : Caissons, A1010 : Standard Foundations | 21-01 10 20 20 : Caissons, 21-02 10 : Superstructure | 22-31 64 00 : Caissons, 22-01 91 19 13 : Superstructure Commissioning, 22-31 62 13 26 : Pressure-Injected Footings | 23-13 29 13 : Caissons Foundation Casings, 23-13 35 11 13 13 : Beams, 23-13 29 11 11 21 : Pile Caps
| PAD_FOOTING | PAD_FOOTING An element that transfers the load of a single column (possibly two) to the ground. |  |  |  | n/a | n/a | n/a | n/a | n/a | 31 62 13.26 : Pressure-Injected Footings | A1010 : Standard Foundations | 21-02 10 : Superstructure | 22-31 62 13 26 : Pressure-Injected Footings | 23-13 29 13 : Caissons Foundation Casings
| PILE_CAP | PILE_CAP An element that transfers the load from a column or group of columns to a pier or pile or group of piers or piles. |  |  |  | n/a | n/a | n/a | n/a | n/a | 31 62 13.26 : Pressure-Injected Footings | A1010 : Standard Foundations | 21-02 10 : Superstructure | 22-31 62 13 26 : Pressure-Injected Footings | 23-13 29 11 11 21 : Pile Caps
| STRIP_FOOTING | STRIP_FOOTING A linear element that transfers loads into the ground from either a continuous element, such as a wall, or from a series of elements, such as columns. |  |  |  | n/a | n/a | n/a | n/a | n/a | 31 62 13.26 : Pressure-Injected Footings | A1010 : Standard Foundations | 21-02 10 : Superstructure | 22-31 62 13 26 : Pressure-Injected Footings | 23-13 29 13 : Caissons Foundation Casings
|  |  | FurnishingElement |  |  | Merged | Ignored | Ignored | Ignored | Ignored
FURNITURE | BED | BED: Furniture for sleeping. |  |  |  | Merged | Ignored | Ignored | Ignored | Ignored | 12 58 29 : Beds | E2022 : Furniture & Accessories | 21-05 20 50 30 : Furniture | 22-12 58 29 : Beds | 23-21 23 19 13 : Residential Beds
| CHAIR | CHAIR: Furniture for seating a single person. |  |  |  | Merged | Ignored | Ignored | Ignored | Ignored | 12 58 16 : Residential Chairs | E2022 : Furniture & Accessories | 21-05 20 50 30 : Furniture | 22-12 52 13 : Chairs | 23-21 23 13 11 : Residential Chairs
| DESK | DESK: Furniture with a countertop and optional drawers for a single person. |  |  |  | Merged | Ignored | Ignored | Ignored | Ignored | 12 58 00 : Residential Furniture | E2022 : Furniture & Accessories | 21-05 20 50 30 : Furniture | 22-12 50 00 : Furniture | 23-21 25 11 13 15 : Modular Desks
| FILECABINET | FILECABINET: Furniture with sliding drawers for storing files. |  |  |  | Merged | Ignored | Ignored | Ignored | Ignored | 31 64 00 : Caissons | A1020 : Caissons | 21-05 10 30 75 : Office Equipment | 22-41 53 13 : Storage Cabinets | 23-13 29 13 13 : Caissons
| SHELF | SHELF: Furniture for storing books or other items. |  |  |  | Merged | Ignored | Ignored | Ignored | Ignored | 10 56 29.19 : Movable-Shelf Storage Racks | C1033 : Storage Shelving and Lockers | 21-05 20 50 30 : Furniture | 22-10 56 29 19 : Movable-Shelf Storage Racks | 23-15 11 15 17 : Storage Wall Partitions and Compartments
| SHELF | Library Stack Systems |  |  |  | Merged | Ignored | Ignored | Ignored | Ignored | 11 51 23 : Library Stack Systems | E1020 : Library Stack Systems | 21-05 20 50 30 : Furniture | 22-11 51 23 : Library Stack Systems | 23-21 25 21 11 : Library Stack Systems
| SHELF | Metal Lockers |  |  |  | Merged | Ignored | Ignored | Ignored | Ignored | 10 51 13 : Metal Lockers | C1030 : Metal Lockers | 21-05 20 50 30 : Furniture | 22-10 51 13 : Metal Lockers | 23-19 13 11 : Metal Lockers
| SHELF | Wood Lockers |  |  |  | Merged | Ignored | Ignored | Ignored | Ignored | 10 51 16 : Wood Lockers | C1030 : Wood Lockers | 21-05 20 50 30 : Furniture | 22-10 51 16 : Wood Lockers | 23-29 15 15 13 : Wood Lockers
| SHELF | Plastic Lockers |  |  |  | Merged | Ignored | Ignored | Ignored | Ignored | 10 51 26 : Plastic Lockers | C1030 : Plastic Lockers | 21-05 20 50 30 : Furniture | 22-10 51 26 : Plastic Lockers | 23-29 15 15 17 : Plastic Lockers
| SHELF | Central Mail Delivery Boxes |  |  |  | Merged | Ignored | Ignored | Ignored | Ignored | 10 55 13 : Central Mail Delivery Boxes | C1030 : Central Mail Delivery Boxes | 21-05 20 50 30 : Furniture | 22-10 55 13 : Central Mail Delivery Boxes | 23-19 15 11 : Mail Boxes
| SHELF | Mail Collection Boxes |  |  |  | Merged | Ignored | Ignored | Ignored | Ignored | 10 55 16 : Mail Collection Boxes | C1030 : Mail Collection Boxes | 21-05 20 50 30 : Furniture | 22-10 55 16 : Mail Collection Boxes | 23-19 15 11 : Mail Boxes
| SHELF | Mail Boxes |  |  |  | Merged | Ignored | Ignored | Ignored | Ignored | 10 55 23 : Mail Boxes | C1030 : Mail Boxes | 21-05 20 50 30 : Furniture | 22-10 55 23 : Mail Boxes | 23-19 15 11 : Mail Boxes
| SHELF | Parcel Lockers |  |  |  | Merged | Ignored | Ignored | Ignored | Ignored | 10 55 26 : Parcel Lockers | C1030 : Parcel Lockers | 21-05 20 50 30 : Furniture | 22-10 55 26 : Parcel Lockers | 23-19 13 00 : Lockers
| SHELF | Metal Storage Shelving |  |  |  | Merged | Ignored | Ignored | Ignored | Ignored | 10 56 13 : Metal Storage Shelving | C1030 : Metal Storage Shelving | 21-05 20 50 30 : Furniture | 22-10 56 13 : Metal Storage Shelving | 23-21 11 11 11 : Commercial Storage Shelves
| SHELF | Mobile Storage Shelving |  |  |  | Merged | Ignored | Ignored | Ignored | Ignored | 10 56 13 : Mobile Storage Shelving | C1030 : Mobile Storage Shelving | 21-05 20 50 30 : Furniture | 22-10 56 26 : Mobile Storage Shelving | 23-21 11 11 11 : Commercial Storage Shelves
| SHELF | Mail Sorting Casework |  |  |  | Merged | Ignored | Ignored | Ignored | Ignored | 12 35 28 : Mail Sorting Casework | E2020 : Mail Sorting Casework | 21-05 20 50 30 : Furniture | 22-12 30 00 : Casework | 23-21 19 00 : Casework
| SOFA | SOFA: Furniture for seating multiple people. |  |  |  | Merged | Ignored | Ignored | Ignored | Ignored | 12 58 00 : Residential Furniture | E2022 : Furniture & Accessories | 21-05 20 50 30 : Furniture | 22-12 50 00 : Furniture | 23-21 23 13 15 : Residential Sofas
| TABLE | TABLE: Furniture with a countertop for multiple people. |  |  |  | Merged | Ignored | Ignored | Ignored | Ignored | 12 64 00 : Booths and Tables | E2022 : Furniture & Accessories | 21-05 20 50 30 : Furniture | 22-12 64 00 : Booths and Tables | 23-21 23 15 : Residential Tables
| USERDEFINED | Visual Display Conference Units |  |  |  | Merged | Ignored | Ignored | Ignored | Ignored | 10 11 36 : Visual Display Conference Units | C1030 : Visual Display Conference Units | 21-05 10 30 75 : Office Equipment | 22-10 11 36 : Visual Display Conference Units | 23-37 21 00 : Audio Visual Systems
| USERDEFINED | Electronic Directories |  |  |  | Merged | Ignored | Ignored | Ignored | Ignored | 10 13 13 : Electronic Directories | C1030 : Electronic Directories | 21-05 10 30 75 : Office Equipment | 22-10 13 13 : Electronic Directories | 23-19 11 29 : Directory Boards
| USERDEFINED | Electronic Message Signage |  |  |  | Merged | Ignored | Ignored | Ignored | Ignored | 10 14 63 : Electronic Message Signage | C1030 : Electronic Message Signage | 21-07 20 60 30 : Exterior Signage | 22-10 14 63 : Electronic Message Signage | 23-39 11 13 : Roadway Signage
| USERDEFINED | Manufactured Fireplaces |  |  |  | Merged | Ignored | Ignored | Ignored | Ignored | 10 31 00 : Manufactured Fireplaces | C1030 : Manufactured Fireplaces | 21-03 10 90 50 : Fireplaces and Stoves | 22-10 31 00 : Manufactured Fireplaces | 23-19 17 00 : Fireplaces
| USERDEFINED | Manufactured Fireplace Chimneys |  |  |  | Merged | Ignored | Ignored | Ignored | Ignored | 10 31 13 : Manufactured Fireplace Chimneys | C1030 : Manufactured Fireplace Chimneys | 21-04 30 60 : Ventilation | 22-10 31 13 : Manufactured Fireplace Chimneys | 23-19 19 00 : Flue and Chimney Products
| USERDEFINED | Unit Kitchens |  |  |  | Merged | Ignored | Ignored | Ignored | Ignored | 11 26 00 : Unit Kitchens | E1090 : Unit Kitchens | 21-05 10 30 55 : Unit Kitchens | 22-11 26 00 : Unit Kitchens | 23-21 23 39 : Residential Kitchen and Dining Room Furniture
| USERDEFINED | Book Depositories |  |  |  | Merged | Ignored | Ignored | Ignored | Ignored | 11 51 16 : Book Depositories | E1020 : Book Depositories | 21-05 10 40 10 : Educational and Scientific Equipment | 22-11 51 16 : Book Depositories | 23-21 25 21 13 : Book Depositories
| USERDEFINED | Projection Screens |  |  |  | Merged | Ignored | Ignored | Ignored | Ignored | 11 52 13 : Projection Screens | E1020 : Projection Screens | 21-05 10 40 10 : Educational and Scientific Equipment | 22-11 52 13 : Projection Screens | 23-37 15 17 11 : Projection Screens
| USERDEFINED | Chalkboards |  |  |  | Merged | Ignored | Ignored | Ignored | Ignored | 10 11 13 : Chalkboards | C1030 : Chalkboards | 21-05 10 40 10 : Educational and Scientific Equipment | 22-10 11 13 : Chalkboards | 23-19 11 19 13 : Chalk Boards
| USERDEFINED | Markerboards |  |  |  | Merged | Ignored | Ignored | Ignored | Ignored | 10 11 16 : Markerboards | C1030 : Markerboards | 21-05 10 40 10 : Educational and Scientific Equipment | 22-10 11 16 : Markerboards | 23-19 11 19 15 : Dry Erase Boards
| USERDEFINED | Tackboards |  |  |  | Merged | Ignored | Ignored | Ignored | Ignored | 10 11 23 : Tackboards | C1030 : Tackboards | 21-05 10 40 10 : Educational and Scientific Equipment | 22-10 11 23 : Tackboards | 23-19 11 17 : Notice Boards
| USERDEFINED | Display Cases |  |  |  | Merged | Ignored | Ignored | Ignored | Ignored | 10 12 00 : Display Cases | C1030 : Display Cases | 21-05 20 : Furnishings | 22-10 12 00 : Display Cases | 23-21 25 23 11 11 : Display Cabinets
| USERDEFINED | Directories |  |  |  | Merged | Ignored | Ignored | Ignored | Ignored | 10 13 00 : Directories | C1030 : Directories | 21-05 10 30 75 : Office Equipment | 22-10 13 00 : Directories | 23-19 11 29 : Directory Boards
| USERDEFINED | Plaques |  |  |  | Merged | Ignored | Ignored | Ignored | Ignored | 10 14 16 : Plaques | C1030, G2010, G2020, G2040 : Plaques | 21-05 20 : Furnishings | 22-10 14 16 : Plaques | 23-19 11 21 : Plaques
| USERDEFINED | Dimensional Letter Signage |  |  |  | Merged | Ignored | Ignored | Ignored | Ignored | 10 14 19 : Dimensional Letter Signage | C1030, G2010, G2020, G2040 : Dimensional Letter Signage | 21-07 20 60 30 : Exterior Signage | 22-10 14 19 : Dimensional Letter Signage | 23-39 11 13 : Roadway Signage
| USERDEFINED | Panel Signage |  |  |  | Merged | Ignored | Ignored | Ignored | Ignored | 10 14 23 : Panel Signage | C1030, G2010, G2020, G2040 : Panel Signage | 21-07 20 60 30 : Exterior Signage | 22-10 14 23 : Panel Signage | 23-39 11 13 : Roadway Signage
| USERDEFINED | Post and Panel or Pylon Signage |  |  |  | Merged | Ignored | Ignored | Ignored | Ignored | 10 14 26 : Post and Panel or Pylon Signage | C1030, G2010, G2020, G2040 : Post and Panel or Pylon Signage | 21-07 20 60 30 : Exterior Signage | 22-10 14 26 : Post and Panel/Pylon Signage | 23-39 11 13 : Roadway Signage
| USERDEFINED | Telephone Enclosures |  |  |  | Merged | Ignored | Ignored | Ignored | Ignored | 10 17 16 : Telephone Enclosures | C1030 : Telephone Enclosures | 21-04 60 20 20 : Voice Communications Terminal Equipment | 22-10 17 16 : Telephone Enclosures | 23-37 23 15 : Telephone Equipment
| USERDEFINED | Fire Extinguisher Cabinets |  |  |  | Merged | Ignored | Ignored | Ignored | Ignored | 10 44 13 : Fire Extinguisher Cabinets | C1030, D4030 : Fire Extinguisher Cabinets | 21-04 40 30 10 : Fire Protection Cabinets | 22-10 44 13 : Fire Extinguisher Cabinets | 23-29 25 19 : Fire Extinguishers
| USERDEFINED | Mail Chutes |  |  |  | Merged | Ignored | Ignored | Ignored | Ignored | 10 55 91 : Mail Chutes | C1030 : Mail Chutes | 21-05 10 30 70 : Postal Packaging and Shipping Equipment | 22-10 55 91 : Mail Chutes | 23-23 17 17 : Chutes
| USERDEFINED | Wardrobe and Closet Specialties |  |  |  | Merged | Ignored | Ignored | Ignored | Ignored | 10 57 00 : Wardrobe and Closet Specialties | C1030 : Wardrobe and Closet Specialties | 21-05 20 50 30 : Furniture | 22-10 57 00 : Wardrobe and Closet Specialties | 23-21 15 00 : Wardrobe and Closet Specialties
| USERDEFINED | Residential Casework |  |  |  | Merged | Ignored | Ignored | Ignored | Ignored | 12 35 30 : Residential Casework | C1030 : Residential Casework | 21-05 20 10 30 : Casework | 22-12 35 30 : Residential Casework | 23-21 19 00 : Casework
| USERDEFINED | Laboratory Casework |  |  |  | Merged | Ignored | Ignored | Ignored | Ignored | 12 35 53 : Laboratory Casework | C1030 : Laboratory Casework | 21-05 20 10 30 : Casework | 22-12 35 53 : Laboratory Casework | 23-21 19 00 : Casework
| USERDEFINED | Furnishing Accessories |  |  |  | Merged | Ignored | Ignored | Ignored | Ignored | 12 46 00 : Furnishing Accessories | E2020 : Furnishing Accessories | 21-05 20 10 30 : Casework | 22-12 46 00 : Furnishing Accessories | 23-21 00 00 : Furnishings Fixtures and Equipment Products
| USERDEFINED | Entrance Floor Mats and Frames |  |  |  | Merged | Ignored | Ignored | Ignored | Ignored | 12 48 13 : Entrance Floor Mats and Frames | E2010 : Entrance Floor Mats and Frames | 21-03 20 30 85 : Entrance Flooring | 22-12 48 13 : Entrance Floor Mats and Frames | 23-15 17 11 19 11 : Floor Mats
| USERDEFINED | Entrance Floor Grilles |  |  |  | Merged | Ignored | Ignored | Ignored | Ignored | 12 48 16 : Entrance Floor Grilles | E2010 : Entrance Floor Grilles | 21-03 20 30 85 : Entrance Flooring | 22-12 48 16 : Entrance Floor Grilles | 23-15 17 11 19 13 : Floor Grilles
| USERDEFINED | Case Goods |  |  |  | Merged | Ignored | Ignored | Ignored | Ignored | 12 51 16 : Case Goods | E2020 : Case Goods | 21-05 20 10 30 : Casework | 22-12 51 16 : Case Goods | 23-21 19 00 : Casework
| USERDEFINED | Seating |  |  |  | Merged | Ignored | Ignored | Ignored | Ignored | 12 52 00 : Seating | E2020 : Seating | 21-05 20 10 70 : Fixed Multiple Seating, 21-05 20 50 60 : Movable Multiple Seating | 22-12 52 00 : Seating | 23-11 29 13 : Exterior Seating, 23-21 23 13 : Residential Seating
| USERDEFINED | Library Furniture |  |  |  | Merged | Ignored | Ignored | Ignored | Ignored | 12 56 51 : Library Furniture | E1020 : Library Furniture | 21-05 20 50 30 : Furniture | 22-12 56 51 : Library Furniture | 23-21 25 21 17 : Library Furniture
| USERDEFINED | Systems Furniture |  |  |  | Merged | Ignored | Ignored | Ignored | Ignored | 12 59 00 : Systems Furniture | E2020 : Systems Furniture | 21-05 20 50 30 : Furniture | 22-12 59 00 : Systems Furniture | 23-21 11 00 : Commercial Furniture
| USERDEFINED | Fixed Audience Seating |  |  |  | Merged | Ignored | Ignored | Ignored | Ignored | 12 61 00 : Fixed Audience Seating | E2010 : Fixed Audience Seating | 21-05 20 10 70 : Fixed Multiple Seating | 22-12 61 00 : Fixed Audience Seating | 23-21 25 11 11 11 : Fixed Audience Seating
| USERDEFINED | Telescoping Bleachers |  |  |  | Merged | Ignored | Ignored | Ignored | Ignored | 12 66 13 : Telescoping Bleachers | E2010 : Telescoping Bleachers | 21-05 20 10 70 : Fixed Multiple Seating | 22-12 66 13 : Telescoping Bleachers | 23-21 29 23 15 11 : Telescoping Bleachers
| USERDEFINED | Interior Planters and Artificial Plants |  |  |  | Merged | Ignored | Ignored | Ignored | Ignored | 12 92 00 : Interior Planters and Artificial Plants | E2010 : Interior Planters and Artificial Plants | 21-05 20 : Furnishings | 22-12 92 00 : Interior Planters and Artificial Plants | 23-11 27 13 17 : Planters
| USERDEFINED | Swimming Pools |  |  |  | Merged | Ignored | Ignored | Ignored | Ignored | 13 11 00 : Swimming Pools | F1040 : Swimming Pools | 21-06 10 50 10 : Pools | 22-13 11 00 : Swimming Pools | 23-21 29 21 15 : Swimming Pools
| USERDEFINED | Grandstands and Bleachers |  |  |  | Merged | Ignored | Ignored | Ignored | Ignored | 13 34 16 : Grandstands and Bleachers | F1010, G2040 : Grandstands and Bleachers | 21-05 20 10 70 : Fixed Multiple Seating | 22-13 34 16 : Grandstands and Bleachers | 23-21 29 23 15 : Bleachers
| USERDEFINED | Fire Suppression |  |  |  | Merged | Ignored | Ignored | Ignored | Ignored | 21 00 00 : Fire Suppression | D4010, D4020, D4030, D4090 : Fire Suppression | 21-04 40 10 : Fire Suppression | 22-21 00 00 : Fire Suppression | 23-29 33 00 : Fire Suppression System Components
| USERDEFINED | Common Work Results for Fire Suppression |  |  |  | Merged | Ignored | Ignored | Ignored | Ignored | 21 05 00 : Common Work Results for Fire Suppression | D4010, D4020 : Common Work Results for Fire Suppression | 21-04 40 10 : Fire Suppression | 22-21 05 00 : Common Work Results for Fire Suppression | 23-29 33 00 : Fire Suppression System Components
| USERDEFINED | Architectural Wood Casework |  |  |  | Merged | Ignored | Ignored | Ignored | Ignored | 06 41 00 : Architectural Wood Casework | C1010, C1030, C3010, C3030 : Architectural Wood Casework | 21-05 20 10 30 : Casework | 22-06 41 00 : Architectural Wood Casework | 23-21 19 00 : Casework
FURNITURE | (open for details) | (open for details) | FurnishingElement |  |  | Merged | Ignored | Ignored | Ignored | Ignored
|  |  | FurnishingElement |  |  | Merged | Ignored | Ignored | Ignored | Ignored
SYSTEMFURNITUREELEMENT | NOTDEFINED | Generic |  |  |  | Merged | Ignored | Ignored | Ignored | Ignored | 10 22 23 : Portable Partitions Screens and Panels, 11 28 00 : Office Equipment | C1010 : Partitions, E1018 : Office Equipment | 21-03 10 90 25 : Compartments and Cubicles, 21-05 10 30 75 : Office Equipment | 22-10 22 23 : Portable Partitions Screens and Panels, 22-11 28 00 : Office Equipment | 23-15 11 17 13 : Folding Panel Partitions, 23-21 33 17 11 : Shop Work Surfaces, 23-21 33 13 11 : Flat Work Surface Furniture
| PANEL | PANEL: Vertical panel used to divide work spaces. |  |  |  | Merged | Ignored | Ignored | Ignored | Ignored | 10 22 23 : Portable Partitions Screens and Panels | C1010 : Partitions | 21-03 10 90 25 : Compartments and Cubicles | 22-10 22 23 : Portable Partitions Screens and Panels | 23-15 11 17 13 : Folding Panel Partitions
| WORKSURFACE | WORKSURFACE: Workstation countertop. |  |  |  | Merged | Ignored | Ignored | Ignored | Ignored | 11 28 00 : Office Equipment | E1018 : Office Equipment | 21-05 10 30 75 : Office Equipment | 22-11 28 00 : Office Equipment | 23-21 33 17 11 : Shop Work Surfaces, 23-21 33 13 11 : Flat Work Surface Furniture
SYSTEMFURNITUREELEMENT | (open for details) | (open for details) | FurnishingElement |  |  | Merged | Ignored | Ignored | Ignored | Ignored
|  |  | EnergyConversionDevice |  |  | Ignored | Merged | Ignored | Ignored | Ignored
HEATEXCHANGER | PLATE | PLATE: Plate heat exchanger. |  |  |  | Ignored | Merged | Ignored | Ignored | Ignored | 23 57 00 : Heat Exchangers for HVAC | D3040 : Distribution Systems | 21-04 30 20 90 : Heating System Supplementary Components | 22-22 35 00 : Domestic Water Heat Exchangers | 23-27 23 13 : Plate and Frame Heat Exchangers
| SHELLANDTUBE | SHELLANDTUBE: Shell and Tube heat exchanger. |  |  |  | Ignored | Merged | Ignored | Ignored | Ignored | 23 57 00 : Heat Exchangers for HVAC | D3040 : Distribution Systems | 21-04 30 20 90 : Heating System Supplementary Components | 22-22 35 00 : Domestic Water Heat Exchangers | 23-27 23 15 : Shell and Tube Heat Exchangers
| NOTDEFINED | Generic |  |  |  | Ignored | Merged | Ignored | Ignored | Ignored | 23 57 00 : Heat Exchangers for HVAC | D3040 : Distribution Systems | 21-04 30 20 90 : Heating System Supplementary Components | 22-22 35 00 : Domestic Water Heat Exchangers | 23-27 23 15 : Shell and Tube Heat Exchangers, 23-27 23 13 : Plate and Frame Heat Exchangers
HEATEXCHANGER | (open for details) | (open for details) | EnergyConversionDevice |  |  | Ignored | Merged | Ignored | Ignored | Ignored
|  |  | FlowTreatmentDevice |  |  | Ignored | Merged | Ignored | Ignored | Ignored
HUMIDIFIER | STEAMINJECTION | STEAMINJECTION: Water vapor is added into the airstream through direction steam injection. |  |  |  | Ignored | Merged | Ignored | Ignored | Ignored | 23 84 13 : Humidifiers | D3092 : Special Humidity Control | 21-04 30 : Heating Ventilation and Air Conditioning (HVAC) | 22-23 84 13 : Humidifiers | 23-33 27 00 : Air Humidity Control Equipment
| ADIABATICAIRWASHER | ADIABATICAIRWASHER: Water vapor is added into the airstream through adiabatic evaporation using an air washing element. |  |  |  | Ignored | Merged | Ignored | Ignored | Ignored | 23 84 13 : Humidifiers | D3092 : Special Humidity Control | 21-04 30 : Heating Ventilation and Air Conditioning (HVAC) | 22-23 84 13 : Humidifiers | 23-33 27 00 : Air Humidity Control Equipment
| ADIABATICPAN | ADIABATICPAN: Water vapor is added into the airstream through adiabatic evaporation using a pan. |  |  |  | Ignored | Merged | Ignored | Ignored | Ignored | 23 84 13 : Humidifiers | D3092 : Special Humidity Control | 21-04 30 : Heating Ventilation and Air Conditioning (HVAC) | 22-23 84 13 : Humidifiers | 23-33 27 00 : Air Humidity Control Equipment
| ADIABATICWETTEDELEMENT | ADIABATICWETTEDELEMENT: Water vapor is added into the airstream through adiabatic evaporation using a wetted element. |  |  |  | Ignored | Merged | Ignored | Ignored | Ignored | 23 84 13 : Humidifiers | D3092 : Special Humidity Control | 21-04 30 : Heating Ventilation and Air Conditioning (HVAC) | 22-23 84 13 : Humidifiers | 23-33 27 00 : Air Humidity Control Equipment
| ADIABATICATOMIZING | ADIABATICATOMIZING: Water vapor is added into the airstream through adiabatic evaporation using an atomizing element. |  |  |  | Ignored | Merged | Ignored | Ignored | Ignored | 23 84 13 : Humidifiers | D3092 : Special Humidity Control | 21-04 30 : Heating Ventilation and Air Conditioning (HVAC) | 22-23 84 13 : Humidifiers | 23-33 27 00 : Air Humidity Control Equipment
| ADIABATICULTRASONIC | ADIABATICULTRASONIC: Water vapor is added into the airstream through adiabatic evaporation using an ultrasonic element. |  |  |  | Ignored | Merged | Ignored | Ignored | Ignored | 23 84 13 : Humidifiers | D3092 : Special Humidity Control | 21-04 30 : Heating Ventilation and Air Conditioning (HVAC) | 22-23 84 13 : Humidifiers | 23-33 27 00 : Air Humidity Control Equipment
| ADIABATICRIGIDMEDIA | ADIABATICRIGIDMEDIA: Water vapor is added into the airstream through adiabatic evaporation using a rigid media. |  |  |  | Ignored | Merged | Ignored | Ignored | Ignored | 23 84 13 : Humidifiers | D3092 : Special Humidity Control | 21-04 30 : Heating Ventilation and Air Conditioning (HVAC) | 22-23 84 13 : Humidifiers | 23-33 27 00 : Air Humidity Control Equipment
| ADIABATICCOMPRESSEDAIRNOZZLE | ADIABATICCOMPRESSEDAIRNOZZLE: Water vapor is added into the airstream through adiabatic evaporation using a compressed air nozzle. |  |  |  | Ignored | Merged | Ignored | Ignored | Ignored | 23 84 13 : Humidifiers | D3092 : Special Humidity Control | 21-04 30 : Heating Ventilation and Air Conditioning (HVAC) | 22-23 84 13 : Humidifiers | 23-33 27 00 : Air Humidity Control Equipment
| ASSISTEDELECTRIC | ASSISTEDELECTRIC: Water vapor is added into the airstream through water heated evaporation using an electric heater. |  |  |  | Ignored | Merged | Ignored | Ignored | Ignored | 23 84 13 : Humidifiers | D3092 : Special Humidity Control | 21-04 30 : Heating Ventilation and Air Conditioning (HVAC) | 22-23 84 13 : Humidifiers | 23-33 27 00 : Air Humidity Control Equipment
| ASSISTEDNATURALGAS | ASSISTEDNATURALGAS: Water vapor is added into the airstream through water heated evaporation using a natural gas heater. |  |  |  | Ignored | Merged | Ignored | Ignored | Ignored | 23 84 13 : Humidifiers | D3092 : Special Humidity Control | 21-04 30 : Heating Ventilation and Air Conditioning (HVAC) | 22-23 84 13 : Humidifiers | 23-33 27 00 : Air Humidity Control Equipment
| ASSISTEDPROPANE | ASSISTEDPROPANE: Water vapor is added into the airstream through water heated evaporation using a propane heater. |  |  |  | Ignored | Merged | Ignored | Ignored | Ignored | 23 84 13 : Humidifiers | D3092 : Special Humidity Control | 21-04 30 : Heating Ventilation and Air Conditioning (HVAC) | 22-23 84 13 : Humidifiers | 23-33 27 00 : Air Humidity Control Equipment
| ASSISTEDBUTANE | ASSISTEDBUTANE: Water vapor is added into the airstream through water heated evaporation using a butane heater. |  |  |  | Ignored | Merged | Ignored | Ignored | Ignored | 23 84 13 : Humidifiers | D3092 : Special Humidity Control | 21-04 30 : Heating Ventilation and Air Conditioning (HVAC) | 22-23 84 13 : Humidifiers | 23-33 27 00 : Air Humidity Control Equipment
| ASSISTEDSTEAM | ASSISTEDSTEAM: Water vapor is added into the airstream through water heated evaporation using a steam heater. |  |  |  | Ignored | Merged | Ignored | Ignored | Ignored | 23 84 13 : Humidifiers | D3092 : Special Humidity Control | 21-04 30 : Heating Ventilation and Air Conditioning (HVAC) | 22-23 84 13 : Humidifiers | 23-33 27 00 : Air Humidity Control Equipment
| NOTDEFINED | Generic |  |  |  | Ignored | Merged | Ignored | Ignored | Ignored | 23 84 13 : Humidifiers | D3092 : Special Humidity Control | 21-04 30 : Heating Ventilation and Air Conditioning (HVAC) | 22-23 84 13 : Humidifiers | 23-33 27 00 : Air Humidity Control Equipment
| USERDEFINED | Humidity Control Equipment |  |  |  | Ignored | Merged | Ignored | Ignored | Ignored | 23 84 00 : Humidity Control Equipment | D3090 : Humidity Control Equipment | 21-04 30 30 30 : Evaporative Air-Cooling | 22-23 84 00 : Humidity Control Equipment | 23-33 27 00 : Air Humidity Control Equipment
HUMIDIFIER | (open for details) | (open for details) | FlowTreatmentDevice |  |  | Ignored | Merged | Ignored | Ignored | Ignored
|  |  | ? |  |  | n/a | n/a | n/a | n/a | n/a
IFCFURNISHINGELEMENT | EARTHING | EARTHING: A path for equipotential bonding, conducting current to the ground. |  |  |  | n/a | n/a | n/a | n/a | n/a | 33 79 83.43 : Deep Earth Grounding | D5091 : Grounding Systems | 21-04 50 20 70 : Facility Grounding | 22-33 79 83 43 : Deep Earth Grounding | n/a
|  |  | FlowFitting |  |  | Ignored | Merged | Ignored | Ignored | Ignored
INTERCEPTOR | CYCLONIC | CYCLONIC: Removes larger liquid drops or larger solid particles. |  |  |  | Ignored | Merged | Ignored | Ignored | Ignored | 22 13 23 : Sanitary Waste Interceptors | D2093 : Interceptors | 21-04 20 : Plumbing | 22-44 42 49 : Water Treatment Oil/Grease Interceptors | 23-27 55 11 11 : Water Filters, 23-13 41 39 17 13 : Downspout Strainers
| GREASE | GREASE: Chamber, on the line of a drain or discharge pipe, that prevents grease passing into a drainage system (BS6100 330 6205). |  |  |  | Ignored | Merged | Ignored | Ignored | Ignored | 22 13 23 : Sanitary Waste Interceptors | D2093 : Interceptors | 21-04 20 : Plumbing | 22-44 42 49 : Water Treatment Oil/Grease Interceptors | 23-27 37 11 : Grease Traps
| OIL | OIL: One or more chambers arranged to prevent the ingress of oil to a drain or sewer, that retain the oil for later removal (BS6100 330 67316). |  |  |  | Ignored | Merged | Ignored | Ignored | Ignored | 22 13 23 : Sanitary Waste Interceptors | D2093 : Interceptors | 21-04 20 : Plumbing | 22-44 42 49 : Water Treatment Oil/Grease Interceptors | 23-27 37 13 : Oil Traps
| PETROL | PETROL: Two or more chambers with inlet and outlet pipes arranged to allow petrol/gasoline collected on the surface of water drained into them to evaporate through ventilating pipes. |  |  |  | Ignored | Merged | Ignored | Ignored | Ignored | 22 13 23 : Sanitary Waste Interceptors | D2093 : Interceptors | 21-04 20 : Plumbing | 22-44 42 49 : Water Treatment Oil/Grease Interceptors | 23-27 37 13 : Oil Traps
| NOTDEFINED | Generic |  |  |  | Ignored | Merged | Ignored | Ignored | Ignored | 22 13 23 : Sanitary Waste Interceptors | D2093 : Interceptors | 21-04 20 : Plumbing | 22-44 42 49 : Water Treatment Oil/Grease Interceptors | 23-27 55 11 11 : Water Filters, 23-13 41 39 17 13 : Downspout Strainers, 23-27 37 13 : Oil Traps, 23-27 37 11 : Grease Traps
INTERCEPTOR | (open for details) | (open for details) | FlowFitting |  |  | Ignored | Merged | Ignored | Ignored | Ignored
|  |  | FlowFitting |  |  | Ignored | Ignored | Merged | Ignored | Ignored
JUNCTIONBOX | POWER | POWER: Contains cables, outlets, and/or switches for electrical power. |  |  |  | Ignored | Ignored | Merged | Ignored | Ignored | 48 10 00 : Electrical Power Generation Equipment | D50 : Electrical | 21-07 40 10 50 : Electrical Switchgear and Protection Devices | 22-26 05 19 : Low-Voltage Electrical Power Conductors and Cables | 23-35 00 00 : Electrical and Lighting Specific Products and Equipment
| DATA | DATA: Contains cables, outlets, and/or switches for communications use. |  |  |  | Ignored | Ignored | Merged | Ignored | Ignored | 27 20 00 : Data Communications | D5030 : Communications & Security | 21-07 40 10 50 : Electrical Switchgear and Protection Devices | 22-27 20 00 : Data Communications | 23-37 00 00 : Information and Communication Specific Products and Equipment
| NOTDEFINED | Generic |  |  |  | Ignored | Ignored | Merged | Ignored | Ignored | 48 10 00 : Electrical Power Generation Equipment, 27 20 00 : Data Communications | D50 : Electrical, D5030 : Communications & Security | 21-07 40 10 50 : Electrical Switchgear and Protection Devices | 22-26 05 19 : Low-Voltage Electrical Power Conductors and Cables, 22-27 20 00 : Data Communications | 23-35 00 00 : Electrical and Lighting Specific Products and Equipment, 23-37 00 00 : Information and Communication Specific Products and Equipment
JUNCTIONBOX | (open for details) | (open for details) | FlowFitting |  |  | Ignored | Ignored | Merged | Ignored | Ignored
|  |  | FlowTerminal |  |  | Ignored | Ignored | Merged | Ignored | Ignored
LAMP | COMPACTFLUORESCENT | COMPACTFLUORESCENT: A fluorescent lamp having a compact form factor produced by shaping the tube. |  |  |  | Ignored | Ignored | Merged | Ignored | Ignored | 26 50 00 : Lighting, 26 51 00 : Interior Lighting, 26 52 00 : Emergency Lighting, 26 53 00 : Exit Signs, 26 54 00 : Classified Location Lighting, 26 55 00 : Special Purpose Lighting, 26 56 00 : Exterior Lighting, 34 43 13 13 : Airfield Runway Identification Lights, 34 43 13 16 : Airfield Runway and Taxiway Inset Lighting | D5020 : Lighting and Branch Wiring, D5022 : Lighting Equipment, G4020 : Site Lighting, D5092 : Emergency Light & Power Systems, C1025 : Interior Door Sidelights & Transoms | 21-04 50 40 : Lighting | 22-12 43 00 : Portable Lamps, 22-26 51 13 : Interior Lighting Fixtures Lamps and Ballasts, 22-26 52 00 : Emergency Lighting, 22-26 53 00 : Exit Signs, 22-26 54 00 : Classified Location Lighting, 22-26 55 00 : Special Purpose Lighting, 22-26 56 00 : Exterior Lighting | 23-35 47 23 15 13 : Compact Fluorescent Lamps
| FLUORESCENT | FLUORESCENT: A typically tubular discharge lamp in which most of the light is emitted by one or several layers of phosphors excited by ultraviolet radiation from the discharge. |  |  |  | Ignored | Ignored | Merged | Ignored | Ignored | 26 50 00 : Lighting, 26 51 00 : Interior Lighting, 26 52 00 : Emergency Lighting, 26 53 00 : Exit Signs, 26 54 00 : Classified Location Lighting, 26 55 00 : Special Purpose Lighting, 26 56 00 : Exterior Lighting, 34 43 13 13 : Airfield Runway Identification Lights, 34 43 13 16 : Airfield Runway and Taxiway Inset Lighting | D5020 : Lighting and Branch Wiring, D5022 : Lighting Equipment, G4020 : Site Lighting, D5092 : Emergency Light & Power Systems, C1025 : Interior Door Sidelights & Transoms | 21-04 50 40 : Lighting | 22-12 43 00 : Portable Lamps, 22-26 51 13 : Interior Lighting Fixtures Lamps and Ballasts, 22-26 52 00 : Emergency Lighting, 22-26 53 00 : Exit Signs, 22-26 54 00 : Classified Location Lighting, 22-26 55 00 : Special Purpose Lighting, 22-26 56 00 : Exterior Lighting | 23-35 47 23 15 11 : Fluorescent Lamps
| HALOGEN | HALOGEN: an incandescent lamp in which a tungsten filament is sealed into a compact transport envelope filled with an inert gas and a small amount of halogen such as iodine or bromine. |  |  |  | Ignored | Ignored | Merged | Ignored | Ignored | 26 50 00 : Lighting, 26 51 00 : Interior Lighting, 26 52 00 : Emergency Lighting, 26 53 00 : Exit Signs, 26 54 00 : Classified Location Lighting, 26 55 00 : Special Purpose Lighting, 26 56 00 : Exterior Lighting, 34 43 13 13 : Airfield Runway Identification Lights, 34 43 13 16 : Airfield Runway and Taxiway Inset Lighting | D5020 : Lighting and Branch Wiring, D5022 : Lighting Equipment, G4020 : Site Lighting, D5092 : Emergency Light & Power Systems, C1025 : Interior Door Sidelights & Transoms | 21-04 50 40 : Lighting | 22-12 43 00 : Portable Lamps, 22-26 51 13 : Interior Lighting Fixtures Lamps and Ballasts, 22-26 52 00 : Emergency Lighting, 22-26 53 00 : Exit Signs, 22-26 54 00 : Classified Location Lighting, 22-26 55 00 : Special Purpose Lighting, 22-26 56 00 : Exterior Lighting | 23-35 47 23 11 : Halogen Lamps
| HIGHPRESSUREMERCURY | HIGHPRESSUREMERCURY: A discharge lamp in which most of the light is emitted by exciting mercury at high pressure. |  |  |  | Ignored | Ignored | Merged | Ignored | Ignored | 26 50 00 : Lighting, 26 51 00 : Interior Lighting, 26 52 00 : Emergency Lighting, 26 53 00 : Exit Signs, 26 54 00 : Classified Location Lighting, 26 55 00 : Special Purpose Lighting, 26 56 00 : Exterior Lighting, 34 43 13 13 : Airfield Runway Identification Lights, 34 43 13 16 : Airfield Runway and Taxiway Inset Lighting | D5020 : Lighting and Branch Wiring, D5022 : Lighting Equipment, G4020 : Site Lighting, D5092 : Emergency Light & Power Systems, C1025 : Interior Door Sidelights & Transoms | 21-04 50 40 : Lighting | 22-12 43 00 : Portable Lamps, 22-26 51 13 : Interior Lighting Fixtures Lamps and Ballasts, 22-26 52 00 : Emergency Lighting, 22-26 53 00 : Exit Signs, 22-26 54 00 : Classified Location Lighting, 22-26 55 00 : Special Purpose Lighting, 22-26 56 00 : Exterior Lighting | 23-35 47 23 15 17 : High Pressure Discharge Lamps
| HIGHPRESSURESODIUM | HIGHPRESSURESODIUM: A discharge lamp in which most of the light is emitted by exciting sodium at high pressure. |  |  |  | Ignored | Ignored | Merged | Ignored | Ignored | 26 50 00 : Lighting, 26 51 00 : Interior Lighting, 26 52 00 : Emergency Lighting, 26 53 00 : Exit Signs, 26 54 00 : Classified Location Lighting, 26 55 00 : Special Purpose Lighting, 26 56 00 : Exterior Lighting, 34 43 13 13 : Airfield Runway Identification Lights, 34 43 13 16 : Airfield Runway and Taxiway Inset Lighting | D5020 : Lighting and Branch Wiring, D5022 : Lighting Equipment, G4020 : Site Lighting, D5092 : Emergency Light & Power Systems, C1025 : Interior Door Sidelights & Transoms | 21-04 50 40 : Lighting | 22-12 43 00 : Portable Lamps, 22-26 51 13 : Interior Lighting Fixtures Lamps and Ballasts, 22-26 52 00 : Emergency Lighting, 22-26 53 00 : Exit Signs, 22-26 54 00 : Classified Location Lighting, 22-26 55 00 : Special Purpose Lighting, 22-26 56 00 : Exterior Lighting | 23-35 47 23 15 17 : High Pressure Discharge Lamps
| LED | LED: a solid state lamp that uses light-emitting diodes as the source of light. |  |  |  | Ignored | Ignored | Merged | Ignored | Ignored | 26 50 00 : Lighting, 26 51 00 : Interior Lighting, 26 52 00 : Emergency Lighting, 26 53 00 : Exit Signs, 26 54 00 : Classified Location Lighting, 26 55 00 : Special Purpose Lighting, 26 56 00 : Exterior Lighting, 34 43 13 13 : Airfield Runway Identification Lights, 34 43 13 16 : Airfield Runway and Taxiway Inset Lighting | D5020 : Lighting and Branch Wiring, D5022 : Lighting Equipment, G4020 : Site Lighting, D5092 : Emergency Light & Power Systems, C1025 : Interior Door Sidelights & Transoms | 21-04 50 40 : Lighting | 22-12 43 00 : Portable Lamps, 22-26 51 13 : Interior Lighting Fixtures Lamps and Ballasts, 22-26 52 00 : Emergency Lighting, 22-26 53 00 : Exit Signs, 22-26 54 00 : Classified Location Lighting, 22-26 55 00 : Special Purpose Lighting, 22-26 56 00 : Exterior Lighting | 23-35 47 23 17 : Light Emitting Diode Lamps
| METALHALIDE | METALHALIDE: A discharge lamp in which most of the light is emitted by exciting a metal halide. |  |  |  | Ignored | Ignored | Merged | Ignored | Ignored | 26 50 00 : Lighting, 26 51 00 : Interior Lighting, 26 52 00 : Emergency Lighting, 26 53 00 : Exit Signs, 26 54 00 : Classified Location Lighting, 26 55 00 : Special Purpose Lighting, 26 56 00 : Exterior Lighting, 34 43 13 13 : Airfield Runway Identification Lights, 34 43 13 16 : Airfield Runway and Taxiway Inset Lighting | D5020 : Lighting and Branch Wiring, D5022 : Lighting Equipment, G4020 : Site Lighting, D5092 : Emergency Light & Power Systems, C1025 : Interior Door Sidelights & Transoms | 21-04 50 40 : Lighting | 22-12 43 00 : Portable Lamps, 22-26 51 13 : Interior Lighting Fixtures Lamps and Ballasts, 22-26 52 00 : Emergency Lighting, 22-26 53 00 : Exit Signs, 22-26 54 00 : Classified Location Lighting, 22-26 55 00 : Special Purpose Lighting, 22-26 56 00 : Exterior Lighting | 23-35 47 23 15 17 : High Pressure Discharge Lamps
| OLED | OLED: a solid state lamp that uses light-emitting diodes as the source of light whose emissive electroluminescent layer is composed of a film of organic compounds. |  |  |  | Ignored | Ignored | Merged | Ignored | Ignored | 26 50 00 : Lighting, 26 51 00 : Interior Lighting, 26 52 00 : Emergency Lighting, 26 53 00 : Exit Signs, 26 54 00 : Classified Location Lighting, 26 55 00 : Special Purpose Lighting, 26 56 00 : Exterior Lighting, 34 43 13 13 : Airfield Runway Identification Lights, 34 43 13 16 : Airfield Runway and Taxiway Inset Lighting | D5020 : Lighting and Branch Wiring, D5022 : Lighting Equipment, G4020 : Site Lighting, D5092 : Emergency Light & Power Systems, C1025 : Interior Door Sidelights & Transoms | 21-04 50 40 : Lighting | 22-12 43 00 : Portable Lamps, 22-26 51 13 : Interior Lighting Fixtures Lamps and Ballasts, 22-26 52 00 : Emergency Lighting, 22-26 53 00 : Exit Signs, 22-26 54 00 : Classified Location Lighting, 22-26 55 00 : Special Purpose Lighting, 22-26 56 00 : Exterior Lighting | 23-35 47 23 17 : Light Emitting Diode Lamps
| TUNGSTENFILAMENT | TUNGSTENFILAMENT: A lamp that emits light by passing an electrical current through a tungsten wire filament in a near vacuum. |  |  |  | Ignored | Ignored | Merged | Ignored | Ignored | 26 50 00 : Lighting, 26 51 00 : Interior Lighting, 26 52 00 : Emergency Lighting, 26 53 00 : Exit Signs, 26 54 00 : Classified Location Lighting, 26 55 00 : Special Purpose Lighting, 26 56 00 : Exterior Lighting, 34 43 13 13 : Airfield Runway Identification Lights, 34 43 13 16 : Airfield Runway and Taxiway Inset Lighting | D5020 : Lighting and Branch Wiring, D5022 : Lighting Equipment, G4020 : Site Lighting, D5092 : Emergency Light & Power Systems, C1025 : Interior Door Sidelights & Transoms | 21-04 50 40 : Lighting | 22-12 43 00 : Portable Lamps, 22-26 51 13 : Interior Lighting Fixtures Lamps and Ballasts, 22-26 52 00 : Emergency Lighting, 22-26 53 00 : Exit Signs, 22-26 54 00 : Classified Location Lighting, 22-26 55 00 : Special Purpose Lighting, 22-26 56 00 : Exterior Lighting | 23-35 47 23 13 : Incandescent Lamps
| NOTDEFINED | Generic |  |  |  | Ignored | Ignored | Merged | Ignored | Ignored | 26 50 00 : Lighting, 26 51 00 : Interior Lighting, 26 52 00 : Emergency Lighting, 26 53 00 : Exit Signs, 26 54 00 : Classified Location Lighting, 26 55 00 : Special Purpose Lighting, 26 56 00 : Exterior Lighting, 34 43 13 13 : Airfield Runway Identification Lights, 34 43 13 16 : Airfield Runway and Taxiway Inset Lighting | D5020 : Lighting and Branch Wiring, D5022 : Lighting Equipment, G4020 : Site Lighting, D5092 : Emergency Light & Power Systems, C1025 : Interior Door Sidelights & Transoms | 21-04 50 40 : Lighting | 22-12 43 00 : Portable Lamps, 22-26 51 13 : Interior Lighting Fixtures Lamps and Ballasts, 22-26 52 00 : Emergency Lighting, 22-26 53 00 : Exit Signs, 22-26 54 00 : Classified Location Lighting, 22-26 55 00 : Special Purpose Lighting, 22-26 56 00 : Exterior Lighting | 23-35 47 23 15 13 : Compact Fluorescent Lamps, 23-35 47 23 15 11 : Fluorescent Lamps, 23-35 47 23 11 : Halogen Lamps, 23-35 47 23 15 17 : High Pressure Discharge Lamps, 23-35 47 23 17 : Light Emitting Diode Lamps, 23-35 47 23 13 : Incandescent Lamps
LAMP | (open for details) | (open for details) | FlowTerminal |  |  | Ignored | Ignored | Merged | Ignored | Ignored
|  |  | FlowTerminal |  |  | Ignored | Ignored | Merged | Ignored | Ignored
LIGHTFIXTURE | POINTSOURCE | POINTSOURCE: A light fixture that is considered to have negligible area and that emit light with approximately equal intensity in all directions. A light fixture containing a tungsten, halogen or similar bulb is an example of a point source. |  |  |  | Ignored | Ignored | Merged | Ignored | Ignored | 26 51 13 : Interior Lighting Fixtures Lamps and Ballasts | D5020 : Lighting and Branch Wiring, D5022 : Lighting Equipment, G4020 : Site Lighting, D5092 : Emergency Light & Power Systems, C1025 : Interior Door Sidelights & Transoms | 21-04 50 40 50 : Lighting Fixtures | 22-26 51 13 : Interior Lighting Fixtures Lamps And Ballasts | 23-35 47 23 13 : Incandescent Lamps, 23-35 47 23 11 : Halogen Lamps
| DIRECTIONSOURCE | DIRECTIONSOURCE: A light fixture that is considered to have a length or surface area from which it emits light in a direction. A light fixture containing one or more fluorescent lamps is an example of a direction source. |  |  |  | Ignored | Ignored | Merged | Ignored | Ignored | 26 51 13 : Interior Lighting Fixtures Lamps and Ballasts | D5020 : Lighting and Branch Wiring, D5022 : Lighting Equipment, G4020 : Site Lighting, D5092 : Emergency Light & Power Systems, C1025 : Interior Door Sidelights & Transoms | 21-04 50 40 50 : Lighting Fixtures | 22-26 51 13 : Interior Lighting Fixtures Lamps And Ballasts | 23-35 47 23 15 11 : Fluorescent Lamps
| SECURITYLIGHTING | SECURITYLIGHTING: A light fixture having specific purpose of directing occupants in an emergency, such as an illuminated exit sign or emergency flood light. |  |  |  | Ignored | Ignored | Merged | Ignored | Ignored | 26 51 13 : Interior Lighting Fixtures Lamps and Ballasts | D5020 : Lighting and Branch Wiring, D5022 : Lighting Equipment, G4020 : Site Lighting, D5092 : Emergency Light & Power Systems, C1025 : Interior Door Sidelights & Transoms | 21-04 50 40 50 : Lighting Fixtures | 22-26 51 13 : Interior Lighting Fixtures Lamps And Ballasts | 23-35 47 11 20 : Security Lighting Fixtures
| NOTDEFINED | Generic |  |  |  | Ignored | Ignored | Merged | Ignored | Ignored | 26 51 13 : Interior Lighting Fixtures Lamps and Ballasts | D5020 : Lighting and Branch Wiring, D5022 : Lighting Equipment, G4020 : Site Lighting, D5092 : Emergency Light & Power Systems, C1025 : Interior Door Sidelights & Transoms | 21-04 50 40 50 : Lighting Fixtures | 22-26 51 13 : Interior Lighting Fixtures Lamps And Ballasts | 23-35 47 23 13 : Incandescent Lamps, 23-35 47 23 11 : Halogen Lamps, 23-35 47 23 15 11 : Fluorescent Lamps, 23-35 47 11 20 : Security Lighting Fixtures
| USERDEFINED | Loading Dock Lights |  |  |  | Ignored | Ignored | Merged | Ignored | Ignored | 11 13 26 : Loading Dock Lights | E1030 : Loading Dock Lights | 21-05 10 10 50 : Loading Dock Equipment | 22-11 13 26 : Loading Dock Lights | 23-23 23 00 : Loading Dock Equipment
LIGHTFIXTURE | (open for details) | (open for details) | FlowTerminal |  |  | Ignored | Ignored | Merged | Ignored | Ignored
|  |  | n/a |  |  | n/a | n/a | n/a | n/a | n/a
MECHANICALFASTENER | ANCHORBOLT | ANCHORBOLT: A special bolt which is anchored into conrete, stone, or brickwork. |  |  |  | n/a | n/a | n/a | n/a | n/a | 34 11 36.13 : Direct-Fixation Fasteners | B10 : Superstructure | 21-02 10 : Superstructure | 22-34 11 36 13 : Direct-Fixation Fasteners | 23-11 11 11 17 : Stabilizing Ground Rock Bolts, 23-11 11 11 19 : Stabilizing Ground Rock Anchors
| BOLT | BOLT: A threaded cylindrical rod that engages with a similarly threaded hole in a nut or any other part to form a fastener. The mechanical fastener often also includes one or more washers and one or more nuts. |  |  |  | n/a | n/a | n/a | n/a | n/a | 34 11 36.13 : Direct-Fixation Fasteners | B10 : Superstructure | 21-02 10 : Superstructure | 22-34 11 36 13 : Direct-Fixation Fasteners | 23-13 23 11 13 21 : Bolts and Nuts
| DOWEL | DOWEL: A cylindrical rod that is driven into holes of the connected pieces. |  |  |  | n/a | n/a | n/a | n/a | n/a | 34 11 36.13 : Direct-Fixation Fasteners | B10 : Superstructure | 21-02 10 : Superstructure | 22-34 11 36 13 : Direct-Fixation Fasteners | 23-13 23 11 13 21 : Bolts and Nuts
| NAIL | NAIL: A thin pointed piece of metal that is hammered into materials as a fastener. |  |  |  | n/a | n/a | n/a | n/a | n/a | 34 11 36.13 : Direct-Fixation Fasteners | B10 : Superstructure | 21-02 10 : Superstructure | 22-34 11 36 13 : Direct-Fixation Fasteners | 23-13 23 11 13 15 : Nails
| NAILPLATE | NAILPLATE: A piece of sheet metal with punched points that overlaps the connected pieces and is pressed into their material. |  |  |  | n/a | n/a | n/a | n/a | n/a | 34 11 36.13 : Direct-Fixation Fasteners | B10 : Superstructure | 21-02 10 : Superstructure | 22-34 11 36 13 : Direct-Fixation Fasteners | 23-13 23 11 19 11 : Nail Plates
| NOTDEFINED | Generic |  |  |  | n/a | n/a | n/a | n/a | n/a | 34 11 36.13 : Direct-Fixation Fasteners | B10 : Superstructure | 21-02 10 : Superstructure | 22-34 11 36 13 : Direct-Fixation Fasteners | 23-13 23 11 13 21 : Bolts and Nuts, 23-13 23 11 13 15 : Nails, 23-13 23 11 19 11 : Nail Plates, 23-13 23 11 13 17 : Rivets, 23-13 23 11 13 19 : Screws, 23-13 23 11 13 13 : Staples
| RIVET | RIVET: A fastening part having a head at one end and the other end being hammered flat after being passed through holes in the pieces that are fastened together. |  |  |  | n/a | n/a | n/a | n/a | n/a | 34 11 36.13 : Direct-Fixation Fasteners | B10 : Superstructure | 21-02 10 : Superstructure | 22-34 11 36 13 : Direct-Fixation Fasteners | 23-13 23 11 13 17 : Rivets
| SCREW | SCREW: A fastener with a tapered threaded shank and a slotted head. |  |  |  | n/a | n/a | n/a | n/a | n/a | 34 11 36.13 : Direct-Fixation Fasteners | B10 : Superstructure | 21-02 10 : Superstructure | 22-34 11 36 13 : Direct-Fixation Fasteners | 23-13 23 11 13 19 : Screws
| SHEARCONNECTOR | SHEARCONNECTOR: A ring connector that is accepted by ring keyways in the connected pieces; or a toothed circular or square connector that is pressed into the connected pieces. |  |  |  | n/a | n/a | n/a | n/a | n/a | 34 11 36.13 : Direct-Fixation Fasteners | B10 : Superstructure | 21-02 10 : Superstructure | 22-34 11 36 13 : Direct-Fixation Fasteners | 23-13 23 11 13 21 : Bolts and Nuts
| STAPLE | STAPLE: A doubly pointed piece of metal that is hammered into materials as a fastener. |  |  |  | n/a | n/a | n/a | n/a | n/a | 34 11 36.13 : Direct-Fixation Fasteners | B10 : Superstructure | 21-02 10 : Superstructure | 22-34 11 36 13 : Direct-Fixation Fasteners | 23-13 23 11 13 13 : Staples
| STUDSHEARCONNECTOR | STUDSHEARCONNECTOR: Stud shear connectors are cylindrical fastening parts with a head on one side. On the other side they are welded on steel members for the use in composite steel and concrete structures. |  |  |  | n/a | n/a | n/a | n/a | n/a | 34 11 36.13 : Direct-Fixation Fasteners | B10 : Superstructure | 21-02 10 : Superstructure | 22-34 11 36 13 : Direct-Fixation Fasteners | 23-13 23 11 13 21 : Bolts and Nuts
|  |  | FlowTerminal |  |  | Ignored | Merged | Ignored | Ignored | Ignored
MEDICALDEVICE | AIRSTATION | AIRSTATION: Device that provides purified medical air, composed of an air compressor and air treatment line. |  |  |  | Ignored | Merged | Ignored | Ignored | Ignored | 11 70 00 : Healthcare Equipment | E1020 : Institutional Equipment, E1028 : Medical Equipment | 21-05 10 40 20 : Healthcare Equipment | 22-22 61 19 70 : Healthcare Compressed-Air Equipment | 23-25 00 00 : Medical and Laboratory Equipment
| FEEDAIRUNIT | FEEDERUNIT: Device that feeds air to an oxygen generator, composed of an air compressor, air treatment line, and an air receiver. |  |  |  | Ignored | Merged | Ignored | Ignored | Ignored | 11 70 00 : Healthcare Equipment | E1020 : Institutional Equipment, E1028 : Medical Equipment | 21-05 10 40 20 : Healthcare Equipment | 22-22 61 19 70 : Healthcare Compressed-Air Equipment | 23-25 00 00 : Medical and Laboratory Equipment
| OXYGENGENERATOR | OXYGENGENERATOR: Device that generates oxygen from air. |  |  |  | Ignored | Merged | Ignored | Ignored | Ignored | 11 70 00 : Healthcare Equipment | E1020 : Institutional Equipment, E1028 : Medical Equipment | 21-05 10 40 20 : Healthcare Equipment | 22-22 61 19 70 : Healthcare Compressed-Air Equipment | 23-39 39 11 37 : Pure-oxygen Generating Equipment
| OXYGENPLANT | OXYGENPLANT: Device that combines a feed air unit, oxygen generator, and backup oxygen cylinders. |  |  |  | Ignored | Merged | Ignored | Ignored | Ignored | 11 70 00 : Healthcare Equipment | E1020 : Institutional Equipment, E1028 : Medical Equipment | 21-05 10 40 20 : Healthcare Equipment | 22-22 61 19 70 : Healthcare Compressed-Air Equipment | 23-39 39 11 37 : Pure-oxygen Generating Equipment
| VACUUMSTATION | VACUUMSTATION: Device that provides suction, composed of a vacuum pump and bacterial filtration line. |  |  |  | Ignored | Merged | Ignored | Ignored | Ignored | 11 70 00 : Healthcare Equipment | E1020 : Institutional Equipment, E1028 : Medical Equipment | 21-04 20 60 20 : Vacuum Systems | 22-22 62 19 : Vacuum Equipment for Laboratory and Healthcare Facilities | 23-25 00 00 : Medical and Laboratory Equipment
| NOTDEFINED | Generic |  |  |  | Ignored | Merged | Ignored | Ignored | Ignored | 11 70 00 : Healthcare Equipment | E1020 : Institutional Equipment, E1028 : Medical Equipment | 21-05 10 40 20 : Healthcare Equipment, 21-04 20 60 20 : Vacuum Systems | 22-22 61 19 70 : Healthcare Compressed-Air Equipment, 22-22 62 19 : Vacuum Equipment for Laboratory and Healthcare Facilities | 23-25 00 00 : Medical and Laboratory Equipment, 23-39 39 11 37 : Pure-oxygen Generating Equipment
MEDICALDEVICE | (open for details) | (open for details) | FlowTerminal |  |  | Ignored | Merged | Ignored | Ignored | Ignored
|  |  | n/a |  |  | n/a | n/a | n/a | n/a | n/a
MEMBER | BRACE | BRACE: A linear element (usually sloped) often used for bracing of a girder or truss. |  |  |  | n/a | n/a | n/a | n/a | n/a | 05 12 19 : Buckling Restrained Braces | B1020 : Roof Construction | 21-02 10 20 10 : Roof Structural Frame | 22-34 11 36 13 : Direct-Fixation Fasteners | 23-13 35 15 11 : Booms Braces
| CHORD | CHORD: Upper or lower longitudinal member of a truss, used horizontally or sloped. |  |  |  | n/a | n/a | n/a | n/a | n/a | 05 10 00 : Structural Metal Framing | B1020 : Roof Construction | 21-02 10 20 10 : Roof Structural Frame | 22-34 11 36 13 : Direct-Fixation Fasteners | 23-13 35 19 : Rafters Beams and Joists
| COLLAR | COLLAR: A linear element (usually used horizontally) within a roof structure to connect rafters and posts. |  |  |  | n/a | n/a | n/a | n/a | n/a | 05 10 00 : Structural Metal Framing | B1020 : Roof Construction | 21-02 10 20 10 : Roof Structural Frame | 22-34 11 36 13 : Direct-Fixation Fasteners | 23-13 35 19 : Rafters Beams and Joists
| MEMBER | MEMBER: A linear element within a girder or truss with no further meaning. |  |  |  | n/a | n/a | n/a | n/a | n/a | 05 10 00 : Structural Metal Framing | B1020 : Roof Construction | 21-02 10 20 10 : Roof Structural Frame | 22-34 11 36 13 : Direct-Fixation Fasteners | 23-13 35 19 : Rafters Beams and Joists
| MULLION | MULLION: A linear element within a curtain wall system to connect two (or more) panels. |  |  |  | n/a | n/a | n/a | n/a | n/a | 05 10 00 : Structural Metal Framing | B1020 : Roof Construction | 21-02 10 20 10 : Roof Structural Frame | 22-34 11 36 13 : Direct-Fixation Fasteners | 23-13 35 19 : Rafters Beams and Joists
| NOTDEFINED | Generic |  |  |  | n/a | n/a | n/a | n/a | n/a | unknown : unknown | unknown : unknown | unknown : unknown | unknown : unknown | unknown : unknown
| PLATE | PLATE: A linear continuous horizontal element in wall framing, e.g. a head piece or a sole plate. NOTE This head piece or sole plate shall not be mixed up with planar elements, such as sheets and panels, that are handled as IfcPlate (and IfcPlateType). |  |  |  | n/a | n/a | n/a | n/a | n/a | 06 71 00 : Structural Composite Shapes and Plates | B1020 : Roof Construction | 21-02 10 20 10 : Roof Structural Frame | 22-06 71 00 : Structural Composite Shapes and Plates | 23-13 35 19 : Rafters Beams and Joists
| POST | POST: A linear member (usually used vertically) within a roof structure to support purlins. |  |  |  | n/a | n/a | n/a | n/a | n/a | 13 34 18 : Post Frame Building Systems | B1020 : Roof Construction | 21-02 10 20 10 : Roof Structural Frame | 22-06 44 39 : Wood Posts and Columns | 23-13 35 19 : Rafters Beams and Joists
| PURLIN | PURLIN: A linear element (usually used horizontally) within a roof structure to support rafters |  |  |  | n/a | n/a | n/a | n/a | n/a | 05 41 00 : Structural Metal Stud Framing | B1020 : Roof Construction | 21-02 10 20 10 : Roof Structural Frame | 22-06 44 39 : Wood Posts and Columns | 23-13 35 19 : Rafters Beams and Joists
| RAFTER | RAFTER: A linear elements used to support roof slabs or roof covering, usually used with slope. |  |  |  | n/a | n/a | n/a | n/a | n/a | 05 41 00 : Structural Metal Stud Framing | B1020 : Roof Construction | 21-02 10 20 10 : Roof Structural Frame | 22-06 44 39 : Wood Posts and Columns | 23-13 35 19 : Rafters Beams and Joists
| STRINGER | STRINGER: A linear element used to support stair or ramp flights, usually used with slope. |  |  |  | n/a | n/a | n/a | n/a | n/a | 05 41 00 : Structural Metal Stud Framing | B1020 : Roof Construction | 21-02 10 20 10 : Roof Structural Frame | 22-06 44 39 : Wood Posts and Columns | 23-13 35 19 : Rafters Beams and Joists
| STRUT | STRUT: A linear element often used within a girder or truss. |  |  |  | n/a | n/a | n/a | n/a | n/a | 05 41 00 : Structural Metal Stud Framing | B1020 : Roof Construction | 21-02 10 20 10 : Roof Structural Frame | 22-06 44 39 : Wood Posts and Columns | 23-13 35 19 : Rafters Beams and Joists
| STUD | STUD: Vertical element in wall framing. |  |  |  | n/a | n/a | n/a | n/a | n/a | 05 41 00 : Structural Metal Stud Framing | B1020 : Roof Construction | 21-02 10 20 10 : Roof Structural Frame | 22-06 44 39 : Wood Posts and Columns | 23-13 35 19 : Rafters Beams and Joists
| USERDEFINED | Precast Structural Concrete |  |  |  | n/a | n/a | n/a | n/a | n/a | 03 41 00 : Precast Structural Concrete | B1010, B1020, B2010 : Precast Structural Concrete | 21-01 40 20 : Structural Slabs-on-Grade | 22-03 41 00 : Precast Structural Concrete | 23-13 31 00 : Structural Concrete Products
| USERDEFINED | Structural Steel Framing |  |  |  | n/a | n/a | n/a | n/a | n/a | 05 12 00 : Structural Steel Framing | B1010, B1020 : Structural Steel Framing | 21-02 10 10 10 : Floor Structural Frame, 21-02 10 20 10 : Roof Structural Frame | 22-05 12 00 : Structural Steel Framing | 23-13 35 00 : Framing Products
| USERDEFINED | Steel Joist Framing |  |  |  | n/a | n/a | n/a | n/a | n/a | 05 21 00 : Steel Joist Framing | B1010, B1020 : Steel Joist Framing | 21-02 10 20 10 : Roof Structural Frame | 22-05 21 00 : Steel Joist Framing | 23-13 35 00 : Framing Products
| USERDEFINED | Cold-Formed Metal Framing |  |  |  | n/a | n/a | n/a | n/a | n/a | 05 40 00 : Cold-Formed Metal Framing | B1010, B1020, B2010, C1010 : Cold-Formed Metal Framing | 21-02 10 10 10 : Floor Structural Frame, 21-02 10 20 10 : Roof Structural Frame | 22-05 40 00 : Cold-Formed Metal Framing | 23-13 35 00 : Framing Products
| USERDEFINED | Metal Fabrications |  |  |  | n/a | n/a | n/a | n/a | n/a | 05 50 00 : Metal Fabrications | B1010, B2010, C1030 : Metal Fabrications | 21-02 20 80 70 : Exterior Fabrications, 21-03 20 20 : Interior Fabrications | 22-05 50 00 : Metal Fabrications | 23-13 35 00 : Framing Products
| USERDEFINED | Wood Framing |  |  |  | n/a | n/a | n/a | n/a | n/a | 06 11 00 : Wood Framing | B1010, B1020, B2010 : Wood Framing | 21-02 10 10 10 : Floor Structural Frame, 21-02 10 20 10 : Roof Structural Frame | 22-06 11 00 : Wood Framing | 23-13 35 21 15 : Wood Framed Structural Walls
| USERDEFINED | Heavy Timber |  |  |  | n/a | n/a | n/a | n/a | n/a | 06 13 00 : Heavy Timber | B1010, B1020, B2010 : Heavy Timber | 21-02 10 10 10 : Floor Structural Frame, 21-02 10 20 10 : Roof Structural Frame | 22-06 13 00 : Heavy Timber | 23-13 35 19 15 15 : Heavy Timber Construction
| USERDEFINED | Shop-Fabricated Structural Wood |  |  |  | n/a | n/a | n/a | n/a | n/a | 06 17 00 : Shop-Fabricated Structural Wood | B1010, B1020, B2010 : Shop-Fabricated Structural Wood | 21-02 10 10 10 : Floor Structural Frame, 21-02 10 20 10 : Roof Structural Frame | 22-06 17 00 : Shop-Fabricated Structural Wood | 23-13 35 19 15 15 : Heavy Timber Construction
| USERDEFINED | Exterior Finish Carpentry |  |  |  | n/a | n/a | n/a | n/a | n/a | 06 20 13 : Exterior Finish Carpentry | B2010 : Exterior Finish Carpentry | 21-03 20 : Interior Finishes | 22-06 20 13 : Exterior Finish Carpentry | 23-13 35 00 : Framing Products
| USERDEFINED | Interior Wood Door Frames |  |  |  | n/a | n/a | n/a | n/a | n/a | 06 48 16 : Interior Wood Door Frames | C1010, C1020, C1030, C3010 : Interior Wood Door Frames | 21-03 10 30 : Interior Doors | 22-06 48 16 : Interior Wood Door Frames | 23-13 35 00 : Framing Products
|  |  | EnergyConversionDevice |  |  | Ignored | Merged | Ignored | Ignored | Ignored
MOTORCONNECTION | BELTDRIVE | BELTDRIVE: An indirect connection made through the medium of a shaped, flexible continuous loop. |  |  |  | Ignored | Merged | Ignored | Ignored | Ignored | n/a | n/a | n/a | n/a | n/a
| COUPLING | COUPLING: An indirect connection made through the medium of the viscosity of a fluid. |  |  |  | Ignored | Merged | Ignored | Ignored | Ignored | n/a | n/a | n/a | n/a | n/a
| DIRECTDRIVE | DIRECTDRIVE: A direct, physical connection made between the motor and the driven device. |  |  |  | Ignored | Merged | Ignored | Ignored | Ignored | n/a | n/a | n/a | n/a | n/a
| NOTDEFINED | Generic |  |  |  | Ignored | Merged | Ignored | Ignored | Ignored | n/a | n/a | n/a | n/a | n/a
MOTORCONNECTION | (open for details) | (open for details) | EnergyConversionDevice |  |  | Ignored | Merged | Ignored | Ignored | Ignored
|  |  | FlowTerminal |  |  | Ignored | Ignored | Merged | Ignored | Ignored
OUTLET | AUDIOVISUALOUTLET | AUDIOVISUALOUTLET: An outlet used for an audio or visual device. |  |  |  | Ignored | Ignored | Merged | Ignored | Ignored | 11 52 00 : Audio-Visual Equipment | E1025 : Audio-visual Equipment | 21-04 60 30 : Audio-Video Communication | 22-11 52 00 : Audio-Visual Equipment | 23-37 15 00 : Audio Visual Equipment
| COMMUNICATIONSOUTLET | COMMUNICATIONSOUTLET: An outlet used for connecting communications equipment. |  |  |  | Ignored | Ignored | Merged | Ignored | Ignored | 27 00 00 : Communications | D5030 : Communications & Security | 21-04 60 : Communications | 22-27 11 00 : Communications Equipment Room Fittings | 23-37 00 00 : Information and Communication Specific Products and Equipment
| POWEROUTLET | POWEROUTLET: An outlet used for connecting electrical devices requiring power. |  |  |  | Ignored | Ignored | Merged | Ignored | Ignored | 26 27 19 : Multi-Outlet Assemblies | D50 : Electrical | 21-04 50 30 : General Purpose Electrical Power | 22-26 00 00 : Electrical | 23-35 27 11 : Electrical Receptacles
| DATAOUTLET | DATAOUTLET: An outlet used for connecting data communications equipment. |  |  |  | Ignored | Ignored | Merged | Ignored | Ignored | 27 20 00 : Data Communications | D5030 : Communications & Security | 21-04 60 10 : Data Communications | 22-27 20 00 : Data Communications | 23-37 25 15 : Broadcasting Communication and Data Processing Equipment
| TELEPHONEOUTLET | TELEPHONEOUTLET: An outlet used for connecting telephone communications equipment. |  |  |  | Ignored | Ignored | Merged | Ignored | Ignored | 27 30 00 : Voice Communications | D5033 : Telephone Systems | 21-04 60 20 : Voice Communications | 22-27 11 00 : Communications Equipment Room Fittings | 23-37 23 00 : Telecommunications Equipment
| NOTDEFINED | Generic |  |  |  | Ignored | Ignored | Merged | Ignored | Ignored | 11 52 00 : Audio-Visual Equipment, 27 00 00 : Communications, 26 27 19 : Multi-Outlet Assemblies, 27 20 00 : Data Communications, 27 30 00 : Voice Communications | E1025 : Audio-visual Equipment, D5030 : Communications & Security, D50 : Electrical, D5030 : Communications & Security, D5033 : Telephone Systems | 21-04 60 30 : Audio-Video Communication, 21-04 60 : Communications, 21-04 50 30 : General Purpose Electrical Power, 21-04 60 10 : Data Communications, 21-04 60 20 : Voice Communications | 22-11 52 00 : Audio-Visual Equipment, 22-27 11 00 : Communications Equipment Room Fittings, 22-27 11 00 : Communications Equipment Room Fittings, 22-26 00 00 : Electrical, 22-27 20 00 : Data Communications, 22-27 11 00 : Communications Equipment Room Fittings | 23-37 15 00 : Audio Visual Equipment, 23-37 00 00 : Information and Communication Specific Products and Equipment, 23-35 27 11 : Electrical Receptacles, 23-37 25 15 : Broadcasting Communication and Data Processing Equipment, 23-37 23 00 : Telecommunications Equipment
OUTLET | (open for details) | (open for details) | FlowTerminal |  |  | Ignored | Ignored | Merged | Ignored | Ignored
|  |  | n/a |  |  | n/a | n/a | n/a | n/a | n/a
PILE | BORED | BORED A bore pile. |  |  |  | n/a | n/a | n/a | n/a | n/a | 31 63 00 : Bored Piles | A1021 : Pile Foundations | 21-01 10 20 15 : Bored Piles | 22-31 63 00 : Bored Piles | 23-13 29 11 13 : Driven Piles
| COHESION | COHESION A cohesion pile. |  |  |  | n/a | n/a | n/a | n/a | n/a | 31 62 00 : Driven Piles | A1021 : Pile Foundations | 21-01 10 20 : Special Foundations | 22-31 62 00 : Driven Piles | 23-13 29 11 13 : Driven Piles
| DRIVEN | DRIVEN A rammed, vibrated, or otherwise driven pile. |  |  |  | n/a | n/a | n/a | n/a | n/a | 31 62 00 : Driven Piles | A1020 : Driven Piles | 21-01 10 20 10 : Driven Piles | 22-31 62 00 : Driven Piles | 23-13 29 11 13 : Driven Piles
| FRICTION | FRICTION A friction pile. |  |  |  | n/a | n/a | n/a | n/a | n/a | 31 62 00 : Driven Piles | A1021 : Pile Foundations | 21-01 10 20 : Special Foundations | 22-31 63 23 16 : Bored Friction Concrete Piles | 23-13 29 11 13 : Driven Piles
| JETGROUTING | JETGROUTING An injected pile-like construction. |  |  |  | n/a | n/a | n/a | n/a | n/a | 31 66 13 : Special Piles | A1021 : Pile Foundations | 21-01 10 20 : Special Foundations | 22-31 66 13 : Special Piles | 23-13 29 11 13 : Driven Piles
| NOTDEFINED | Generic |  |  |  | n/a | n/a | n/a | n/a | n/a | 31 63 00 : Bored Piles, 31 62 00 : Driven Piles, 31 66 13 : Special Piles | A1021 : Pile Foundations, A1020 : Driven Piles | 21-01 10 20 15 : Bored Piles, 21-01 10 20 : Special Foundations, 21-01 10 20 10 : Driven Piles | 22-31 63 00 : Bored Piles, 22-31 62 00 : Driven Piles, 22-31 63 23 16 : Bored Friction Concrete Piles, 22-31 66 13 : Special Piles | 23-13 29 11 13 : Driven Piles
| SUPPORT | SUPPORT A support pile. |  |  |  | n/a | n/a | n/a | n/a | n/a | 31 66 13 : Special Piles | A1021 : Pile Foundations | 21-01 10 20 : Special Foundations | 22-31 66 13 : Special Piles | 23-13 29 11 13 : Driven Piles
| USERDEFINED | Driven Piles |  |  |  | n/a | n/a | n/a | n/a | n/a | 31 62 00 : Driven Piles | A1020 : Driven Piles | 21-01 10 20 10 : Driven Piles | 22-31 62 00 : Driven Piles | 23-13 29 11 13 : Driven Piles
[6 empty] | n/a | n/a | n/a | n/a | n/a
PIPEFITTING | BEND | BEND: A fitting with typically two ports used to change the direction of flow between connected elements. |  |  |  | n/a | n/a | n/a | n/a | n/a | 22 05 16 : Expansion Fittings and Loops for Plumbing Piping | D2020 : Domestic Water Distribution | 21-04 20 : Plumbing | 22-22 05 16 : Expansion Fittings and Loops for Plumbing Piping | 23-27 43 00 : Pipe Fittings
| CONNECTOR | CONNECTOR: Connector fitting, typically used to join two ports together within a flow distribution system (e.g., a coupling used to join two pipe segments). |  |  |  | n/a | n/a | n/a | n/a | n/a | 22 05 16 : Expansion Fittings and Loops for Plumbing Piping | D2020 : Domestic Water Distribution | 21-04 20 : Plumbing | 22-22 05 16 : Expansion Fittings and Loops for Plumbing Piping | 23-27 49 00 : Pipe Couplings
| ENTRY | ENTRY: Entry fitting, typically unconnected at one port and connected to a flow distribution system at the other (e.g., a breeching inlet). |  |  |  | n/a | n/a | n/a | n/a | n/a | 22 05 16 : Expansion Fittings and Loops for Plumbing Piping | D2020 : Domestic Water Distribution | 21-04 20 : Plumbing | 22-22 05 16 : Expansion Fittings and Loops for Plumbing Piping | 23-27 43 00 : Pipe Fittings
| EXIT | EXIT: Exit fitting, typically unconnected at one port and connected to a flow distribution system at the other (e.g., a hose bibb). |  |  |  | n/a | n/a | n/a | n/a | n/a | 22 05 16 : Expansion Fittings and Loops for Plumbing Piping | D2020 : Domestic Water Distribution | 21-04 20 : Plumbing | 22-22 05 16 : Expansion Fittings and Loops for Plumbing Piping | 23-27 43 00 : Pipe Fittings
| JUNCTION | JUNCTION: A fitting with typically more than two ports used to redistribute flow among the ports and/or to change the direction of flow between connected elements (e.g, tee, cross, wye, etc.). |  |  |  | n/a | n/a | n/a | n/a | n/a | 22 05 16 : Expansion Fittings and Loops for Plumbing Piping | D2020 : Domestic Water Distribution | 21-04 20 : Plumbing | 22-22 05 16 : Expansion Fittings and Loops for Plumbing Piping | 23-27 43 00 : Pipe Fittings
| OBSTRUCTION | OBSTRUCTION: A fitting with typically two ports used to obstruct or restrict flow between the connected elements (e.g., screen, perforated plate, etc.). |  |  |  | n/a | n/a | n/a | n/a | n/a | 22 05 16 : Expansion Fittings and Loops for Plumbing Piping | D2020 : Domestic Water Distribution | 21-04 20 : Plumbing | 22-22 05 16 : Expansion Fittings and Loops for Plumbing Piping | 23-27 43 00 : Pipe Fittings
| TRANSITION | TRANSITION: A fitting with typically two ports having different shapes or sizes. Can also be used to change the direction of flow between connected elements. |  |  |  | n/a | n/a | n/a | n/a | n/a | 22 05 16 : Expansion Fittings and Loops for Plumbing Piping | D2020 : Domestic Water Distribution | 21-04 20 : Plumbing | 22-22 05 16 : Expansion Fittings and Loops for Plumbing Piping | 23-27 43 00 : Pipe Fittings
| NOTDEFINED | Generic |  |  |  | n/a | n/a | n/a | n/a | n/a | 22 05 16 : Expansion Fittings and Loops for Plumbing Piping | D2020 : Domestic Water Distribution | 21-04 20 : Plumbing | 22-22 05 16 : Expansion Fittings and Loops for Plumbing Piping | 23-27 43 00 : Pipe Fittings, 23-27 49 00 : Pipe Couplings
PIPESEGMENT | CULVERT | CULVERT: A covered channel or large pipe that forms a watercourse below ground level, usually under a road or railway. |  |  |  | n/a | n/a | n/a | n/a | n/a | 33 42 00 : Culverts | G3036 : Ditches & Culverts | 21-04 20 : Plumbing | 22-22 05 16 : Expansion Fittings and Loops for Plumbing Piping | 23-11 21 21 11 11 : Pipe Culverts
| FLEXIBLESEGMENT | FLEXIBLESEGMENT: A flexible segment is a continuous non-linear segment of pipe that can be deformed and change the direction of flow. |  |  |  | n/a | n/a | n/a | n/a | n/a | 22 00 00 : Plumbing | D20 : Plumbing | 21-04 20 : Plumbing | 22-22 05 16 : Expansion Fittings and Loops for Plumbing Piping | 23-27 43 00 : Pipe Fittings
| RIGIDSEGMENT | RIGIDSEGMENT: A rigid segment is continuous linear segment of pipe that cannot be deformed. |  |  |  | n/a | n/a | n/a | n/a | n/a | 22 00 00 : Plumbing | D20 : Plumbing | 21-04 20 : Plumbing | 22-22 05 16 : Expansion Fittings and Loops for Plumbing Piping | 23-27 43 00 : Pipe Fittings
| GUTTER | GUTTER: A gutter segment is a continuous open-channel segment of pipe. |  |  |  | n/a | n/a | n/a | n/a | n/a | 22 00 00 : Plumbing | B3016 : Gutters and Downspouts | 21-04 20 : Plumbing | 22-22 05 16 : Expansion Fittings and Loops for Plumbing Piping | 23-39 11 11 21 : Roadway Gutters
| SPOOL | SPOOL: A type of rigid segment that is typically shorter and used for providing connectivity within a piping network. |  |  |  | n/a | n/a | n/a | n/a | n/a | 22 00 00 : Plumbing | D20 : Plumbing | 21-04 20 : Plumbing | 22-22 05 16 : Expansion Fittings and Loops for Plumbing Piping | 23-27 49 00 : Pipe Couplings
| NOTDEFINED | Generic |  |  |  | n/a | n/a | n/a | n/a | n/a | 22 00 00 : Plumbing, 33 42 00 : Culverts | G3036 : Ditches & Culverts, D20 : Plumbing, B3016 : Gutters and Downspouts | 21-04 20 : Plumbing | 22-22 05 16 : Expansion Fittings and Loops for Plumbing Piping | 23-11 21 21 11 11 : Pipe Culverts, 23-27 43 00 : Pipe Fittings, 23-39 11 11 21 : Roadway Gutters, 23-27 49 00 : Pipe Couplings
PLATE | USERDEFINED | Tilt-Up Concrete |  |  |  | n/a | n/a | n/a | n/a | n/a | 03 47 13 : Tilt-Up Concrete | B2010 : Tilt-Up Concrete | 21-02 10 : Superstructure | 22-03 47 13 : Tilt-Up Concrete | 23-13 15 11 : Concretes
| CURTAIN_PANEL | CURTAIN_PANEL: A planar element within a curtain wall, often consisting of a frame with fixed glazing. |  |  |  | n/a | n/a | n/a | n/a | n/a | 07 42 00 : Wall Panels | B2010 : Exterior Walls | 21-02 20 10 : Exterior Walls | 22-07 42 00 : Wall Panels | 23-13 33 19 11 : Cladding and Curtainwall Panels
| NOTDEFINED | Generic |  |  |  | n/a | n/a | n/a | n/a | n/a | 07 42 00 : Wall Panels, 07 60 00 : Flashing and Sheet Metal | B2010 : Exterior Walls | 21-02 20 10 : Exterior Walls | 22-07 42 00 : Wall Panels | 23-13 33 19 11 : Cladding and Curtainwall Panels, 23-13 19 00 : Sheets Boards and Slabs
| SHEET | SHEET: A planar, flat and thin element, comes usually as metal sheet, and is often used as an additonal part within an assembly. |  |  |  | n/a | n/a | n/a | n/a | n/a | 07 60 00 : Flashing and Sheet Metal | n/a | n/a | n/a | 23-13 19 00 : Sheets Boards and Slabs
|  |  | FlowController |  |  | Ignored | Ignored | Merged | Ignored | Ignored
PROTECTIVEDEVICE | CIRCUITBREAKER | CIRCUITBREAKER: A mechanical switching device capable of making, carrying, and breaking currents under normal circuit conditions and also making, carrying for a specified time and breaking, current under specified abnormal circuit conditions such as those of short circuit. |  |  |  | Ignored | Ignored | Merged | Ignored | Ignored | 26 28 00 : Low-Voltage Circuit Protective Devices, 33 75 00 : High-Voltage Switchgear and Protection Devices, 33 77 00 : Medium-Voltage Utility Switchgear and Protection Devices | D5010 : Electrical Service & Distribution | 21-07 40 10 50 : Electrical Switchgear and Protection Devices | 22-33 77 00 : Medium Voltage Utility Switchgear and Protection Devices, 22-26 28 00 : Low Voltage Circuit Protective Devices, 22-23 75 00 : High Voltage Switchgear and Protective Devices | 23-35 29 00 : Circuit Breakers
| EARTHLEAKAGECIRCUITBREAKER | EARTHLEAKAGECIRCUITBREAKER: A device that opens, closes, or isolates a circuit and has short circuit protection but no overload protection. It attempts to break the circuit when there is a leakage of current from phase to earth, by measuring voltage on the earth conductor. |  |  |  | Ignored | Ignored | Merged | Ignored | Ignored | 26 28 00 : Low-Voltage Circuit Protective Devices, 33 75 00 : High-Voltage Switchgear and Protection Devices, 33 77 00 : Medium-Voltage Utility Switchgear and Protection Devices | D5010 : Electrical Service & Distribution | 21-07 40 10 50 : Electrical Switchgear and Protection Devices | 22-33 77 00 : Medium Voltage Utility Switchgear and Protection Devices, 22-26 28 00 : Low Voltage Circuit Protective Devices, 22-23 75 00 : High Voltage Switchgear and Protective Devices | 23-35 29 15 : Ground Fault Circuit Breakers
| EARTHINGSWITCH | EARTHINGSWITCH: A safety device used to open or close a circuit when there is no current. Used to isolate a part of a circuit, a machine, a part of an overhead line or an underground line so that maintenance can be safely conducted. |  |  |  | Ignored | Ignored | Merged | Ignored | Ignored | 26 28 00 : Low-Voltage Circuit Protective Devices, 33 75 00 : High-Voltage Switchgear and Protection Devices, 33 77 00 : Medium-Voltage Utility Switchgear and Protection Devices | D5010 : Electrical Service & Distribution | 21-07 40 10 50 : Electrical Switchgear and Protection Devices | 22-33 77 00 : Medium Voltage Utility Switchgear and Protection Devices, 22-26 28 00 : Low Voltage Circuit Protective Devices, 22-23 75 00 : High Voltage Switchgear and Protective Devices | 23-35 29 00 : Circuit Breakers
| FUSEDISCONNECTOR | FUSEDISCONNECTOR: A device that will electrically open the circuit after a period of prolonged, abnormal current flow. |  |  |  | Ignored | Ignored | Merged | Ignored | Ignored | 26 28 00 : Low-Voltage Circuit Protective Devices, 33 75 00 : High-Voltage Switchgear and Protection Devices, 33 77 00 : Medium-Voltage Utility Switchgear and Protection Devices | D5010 : Electrical Service & Distribution | 21-07 40 10 50 : Electrical Switchgear and Protection Devices | 22-33 77 00 : Medium Voltage Utility Switchgear and Protection Devices, 22-26 28 00 : Low Voltage Circuit Protective Devices, 22-23 75 00 : High Voltage Switchgear and Protective Devices | 23-35 29 00 : Circuit Breakers
| RESIDUALCURRENTCIRCUITBREAKER | RESIDUALCURRENTCIRCUITBREAKER: A device that opens, closes, or isolates a circuit and has short circuit and overload protection. It attempts to break the circuit when there is a difference in current between any two phases. May also be referred to as 'Ground Fault Interupter (GFI)' or 'Ground Fault Circuit Interuptor (GFCI)' |  |  |  | Ignored | Ignored | Merged | Ignored | Ignored | 26 28 00 : Low-Voltage Circuit Protective Devices, 33 75 00 : High-Voltage Switchgear and Protection Devices, 33 77 00 : Medium-Voltage Utility Switchgear and Protection Devices | D5010 : Electrical Service & Distribution | 21-07 40 10 50 : Electrical Switchgear and Protection Devices | 22-33 77 00 : Medium Voltage Utility Switchgear and Protection Devices, 22-26 28 00 : Low Voltage Circuit Protective Devices, 22-23 75 00 : High Voltage Switchgear and Protective Devices | 23-35 29 00 : Circuit Breakers
| RESIDUALCURRENTSWITCH | RESIDUALCURRENTSWITCH: A device that opens, closes or isolates a circuit and has no short circuit or overload protection. May also be identified as a 'ground fault switch'. |  |  |  | Ignored | Ignored | Merged | Ignored | Ignored | 26 28 00 : Low-Voltage Circuit Protective Devices, 33 75 00 : High-Voltage Switchgear and Protection Devices, 33 77 00 : Medium-Voltage Utility Switchgear and Protection Devices | D5010 : Electrical Service & Distribution | 21-07 40 10 50 : Electrical Switchgear and Protection Devices | 22-33 77 00 : Medium Voltage Utility Switchgear and Protection Devices, 22-26 28 00 : Low Voltage Circuit Protective Devices, 22-23 75 00 : High Voltage Switchgear and Protective Devices | 23-35 29 00 : Circuit Breakers
| VARISTOR | VARISTOR: A high voltage surge protection device. |  |  |  | Ignored | Ignored | Merged | Ignored | Ignored | 26 28 00 : Low-Voltage Circuit Protective Devices, 33 75 00 : High-Voltage Switchgear and Protection Devices, 33 77 00 : Medium-Voltage Utility Switchgear and Protection Devices | D5010 : Electrical Service & Distribution | 21-07 40 10 50 : Electrical Switchgear and Protection Devices | 22-33 77 00 : Medium Voltage Utility Switchgear and Protection Devices, 22-26 28 00 : Low Voltage Circuit Protective Devices, 22-23 75 00 : High Voltage Switchgear and Protective Devices | 23-35 29 00 : Circuit Breakers
| NOTDEFINED | Generic |  |  |  | Ignored | Ignored | Merged | Ignored | Ignored | 26 28 00 : Low-Voltage Circuit Protective Devices, 33 75 00 : High-Voltage Switchgear and Protection Devices, 33 77 00 : Medium-Voltage Utility Switchgear and Protection Devices | D5010 : Electrical Service & Distribution | 21-07 40 10 50 : Electrical Switchgear and Protection Devices | 22-33 77 00 : Medium Voltage Utility Switchgear and Protection Devices, 22-26 28 00 : Low Voltage Circuit Protective Devices, 22-23 75 00 : High Voltage Switchgear and Protective Devices | 23-35 29 00 : Circuit Breakers, 23-35 29 15 : Ground Fault Circuit Breakers
| USERDEFINED | Distribution Panel |  |  |  | Ignored | Ignored | Merged | Ignored | Ignored | 26 24 16 : Distribution Panel | D5010 : Electrical Service and Distribution | 21-04 50 20 90 : Electrical Service and Distribution Supplementary Components | 22-33 71 00 : Electrical Utility Transmission and Distribution | 23-35 31 13 : Distribution Panel Boards
PROTECTIVEDEVICE | (open for details) | (open for details) | FlowController |  |  | Ignored | Ignored | Merged | Ignored | Ignored
|  |  | FlowController |  |  | Ignored | Ignored | Merged | Ignored | Ignored
PROTECTIVEDEVICETRIPPINGUNIT | ELECTRONIC | ELECTRONIC: A tripping unit activated by electronic action. |  |  |  | Ignored | Ignored | Merged | Ignored | Ignored | 28 30 00 : Electronic Detection and Alarm | G4030 : Site Security & Alarm Systems | 21-04 70 50 : Detection and Alarm | 22-28 30 00 : Electronic Detection and Alarm | 23-29 11 00 : Security Detection and Monitoring
| ELECTROMAGNETIC | ELECTROMAGNETIC: A tripping unit activated by electromagnetic action. |  |  |  | Ignored | Ignored | Merged | Ignored | Ignored | 28 30 00 : Electronic Detection and Alarm | G4030 : Site Security & Alarm Systems | 21-04 70 50 : Detection and Alarm | 22-28 30 00 : Electronic Detection and Alarm | 23-29 11 00 : Security Detection and Monitoring
| RESIDUALCURRENT | RESIDUALCURRENT: A tripping unit activated by residual current detection. |  |  |  | Ignored | Ignored | Merged | Ignored | Ignored | 28 30 00 : Electronic Detection and Alarm | G4030 : Site Security & Alarm Systems | 21-04 70 50 : Detection and Alarm | 22-28 30 00 : Electronic Detection and Alarm | 23-29 11 00 : Security Detection and Monitoring
| THERMAL | THERMAL: A tripping unit activated by thermal action. |  |  |  | Ignored | Ignored | Merged | Ignored | Ignored | 28 30 00 : Electronic Detection and Alarm | G4030 : Site Security & Alarm Systems | 21-04 70 50 : Detection and Alarm | 22-28 30 00 : Electronic Detection and Alarm | 23-29 11 00 : Security Detection and Monitoring
| NOTDEFINED | Generic |  |  |  | Ignored | Ignored | Merged | Ignored | Ignored | 29 30 00 : Electronic Detection and Alarm | G4030 : Site Security & Alarm Systems | 21-04 70 50 : Detection and Alarm | 22-28 30 00 : Electronic Detection and Alarm | 23-29 11 00 : Security Detection and Monitoring
PROTECTIVEDEVICETRIPPINGUNIT | (open for details) | (open for details) | FlowController |  |  | Ignored | Ignored | Merged | Ignored | Ignored
|  |  | FlowMovingDevice |  |  | Ignored | Merged | Ignored | Merged | Merged
PUMP | CIRCULATOR | CIRCULATOR: A Circulator pump is a generic low-pressure, low-capacity pump. It may have a wet rotor and may be driven by a flexible-coupled motor. |  |  |  | Ignored | Merged | Ignored | Merged | Merged | 21 16 00 : Fire-Suppression Pressure Maintenance Pumps, 21 30 00 : Fire Pumps, 21 31 00 : Centrifugal Fire Pumps, 21 31 13 : Electric-Drive Centrifugal Fire Pumps, 21 31 16 : Diesel-Drive Centrifugal Fire Pumps, 21 32 00 : Vertical-Turbine Fire Pumps, 21 32 13 : Electric-Drive Vertical-Turbine Fire Pumps, 21 32 16 : Diesel-Drive Vertical-Turbine Fire Pumps, 21 33 00 : Positive-Displacement Fire Pumps, 21 33 13 : Electric-Drive Positive-Displacement Fire Pumps, 21 33 16 : Diesel-Drive Positive-Displacement Fire Pumps, 22 11 23 : Domestic Water Pumps, 22 11 23 13 : Domestic-Water Packaged Booster Pumps, 22 11 23 23 : Close-Coupled In-Line Sealless Centrifugal Domestic-Water Pumps, 22 11 23 26 : Close-Coupled Horizontally Mounted In-Line Centrifugal Domestic-Water Pumps, 22 11 23 29 : Close-Coupled Vertically Mounted In-Line Centrifugal Domestic-Water Pumps, 22 11 23 33 : Separately Coupled In-Line Centrifugal Domestic-Water Pumps, 22 11 23 36 : Separately Coupled Horizontally Mounted In-Line Centrifugal Domestic-Water Pumps, 22 13 29 : Sanitary Sewerage Pumps, 22 13 29 13 : Wet-Pit-Mounted Vertical Sewerage Pumps, 22 13 29 16 : Submersible Sewerage Pumps, 22 13 33 : Packaged Submersible Sewerage Pump Units, 22 13 36 : Packaged Wastewater Pump Units, 22 13 43 : Facility Packaged Sewage Pumping Stations, 22 14 29 : Sump Pumps, 22 14 29 13 : Wet-Pit-Mounted Vertical Sump Pumps, 22 14 29 16 : Submersible Sump Pumps, 22 14 33 : Packaged Pedestal Drainage Pump Units, 22 14 36 : Packaged Submersible Drainage Pump Units, 22 51 16 : Swimming Pool Pumps, 22 52 16 : Fountain Pumps,23 12 00 : Facility Fuel Pumps, 23 12 13 : Facility Fuel-Oil Pumps, 23 12 16 : Facility Gasoline Dispensing Pumps, 23 13 13 33 : Fuel-Oil Storage Tank Pumps, 23 20 00 : HVAC Piping and Pumps, 23 21 00 : Hydronic Piping and Pumps, 23 21 23 : Hydronic Pumps, 23 21 23 13 : In-Line Centrifugal Hydronic Pumps, 23 21 23 16 : Base-Mounted Centrifugal Hydronic Pumps, 23 21 23 19 : Vertical-Mounted Double-Suction Centrifugal Hydronic Pumps, 23 21 23 23 : Vertical-Turbine Hydronic Pumps, 23 21 29 : Automatic Condensate Pump Units, 23 22 00 : Steam and Condensate Piping and Pumps, 23 22 23 : Steam Condensate Pumps, 23 22 23 13 : Electric-Driven Steam Condensate Pumps, 23 22 23 23 : Pressure-Powered Steam Condensate Pumps, 23 53 13 : Boiler Feedwater Pumps, 23 81 43 : Air-Source Unitary Heat Pumps, 23 81 46 : Water-Source Unitary Heat Pumps, 32 82 00 : Irrigation Pumps, 33 36 16 : Utility Septic Tank Effluent Pumps, 33 45 00 : Storm Utility Drainage Pumps; 33 52 13 23 : Fuel-Oil Pumps, 33 52 16 23 : Gasoline Pumps, 33 52 19 23 : Diesel Fuel Pumps, 33 52 43 23 : Aviation Fuel Pumps, 43 11 00 : Gas Fans Blowers and Pumps, 43 11 26 : Gas Handling Jet Pumps, 43 11 29 : Gas Handling Vacuum Pumps, 43 21 00 : Liquid Pumps, 43 21 13 : Centrifugal Liquid Pumps, 43 21 16 : Diaphragm Liquid Pumps, 43 21 19 : Dispensing Liquid Pumps, 43 21 23 : Drum Liquid Pumps, 43 21 26 : Gear Liquid Pumps, 43 21 29 : Metering Liquid Pumps, 43 21 33 : Piston/Plunger Liquid Pumps, 43 21 36 : Positive Displacement Liquid Pumps, 43 21 39 : Submersible Liquid Pumps, 43 21 43 : Sump Liquid Pumps, 43 21 46 : Vane Liquid Pumps, 46 33 42 : Diaphragm-type Metering Pumps, 46 33 44 : Peristaltic Metering Pumps, 46 33 46 : Progressing Cavity Metering Pumps, 46 33 48 : Lobe Metering Pumps, 46 33 53 : Drum Pumps, 46 33 66 : Liquid Chemical Transfer Pumps, 48 16 13 : Geothermal Energy Heat Pumps | D4012 : Sprinkler Pumping Equipment, D4022 : Pumping Equipment, G3044 : Pumping Stations, G3053 : Pumping Stations, G3015 : Pumping Stations, D3020 : Heat Generating Systems, D3030 : Cooling Generating Systems, D3040 : Distribution Systems, D3050 : Terminal and Package Units, G 3010 : Water Supply, G3050 : Cooling Distribution | 21-04 40 : Fire Protection, 21-04 30 : Heating, Ventilation, and Air Conditioning (HVAC) | 22-21 24 00 : Fire Pumps, 22-21 31 00 : Centrifugal Fire Pumps, 22-21 32 00 : Vertical Turbine Fire Pumps, 22-21 33 00 : Positive Displacement Fire Pumps, 22-22 10 00 : Plumbing Piping and Pumps, 22-22 14 29 : Sump Pumps, 22-22 51 16 : Swimming Pool Pumps, 22-22 52 16 : Fountain Pumps, 22-23 12 00 : Facility Fuel Pumps, 22-23 20 00 : HVAC Piping and Pumps, 22-23 21 00 : Hydronic Piping and Pumps, 22-23 22 00 : Stem and Condensate Piping and Pumps, 22-23 53 13 Boiler Feedwater Pumps, 22-32 82 00 : Irrigation Pumps, 22-33 12 23 : Water Utility Pumping Stations, 22-33 32 00 : Wastewater Utility Pumping Stations, 22-22 33 36 16 : Utility Septic Tanl Effluent Pumps, 22-33 45 00 : Storm Utility Drainage Pumps, 22-33 52 00 : Liquid Fuel Distribution, 22-43 11 00 : Gas Fans Blowers and Pumps, 22-43 21 00 : Liquid Pumps | 23-27 17 00 : Pumps
| ENDSUCTION | ENDSUCTION: An End Suction pump, when mounted horizontally, has a single horizontal inlet on the impeller suction side and a vertical discharge. It may have a direct or close-coupled motor. |  |  |  | Ignored | Merged | Ignored | Merged | Merged | 21 16 00 : Fire-Suppression Pressure Maintenance Pumps, 21 30 00 : Fire Pumps, 21 31 00 : Centrifugal Fire Pumps, 21 31 13 : Electric-Drive Centrifugal Fire Pumps, 21 31 16 : Diesel-Drive Centrifugal Fire Pumps, 21 32 00 : Vertical-Turbine Fire Pumps, 21 32 13 : Electric-Drive Vertical-Turbine Fire Pumps, 21 32 16 : Diesel-Drive Vertical-Turbine Fire Pumps, 21 33 00 : Positive-Displacement Fire Pumps, 21 33 13 : Electric-Drive Positive-Displacement Fire Pumps, 21 33 16 : Diesel-Drive Positive-Displacement Fire Pumps, 22 11 23 : Domestic Water Pumps, 22 11 23 13 : Domestic-Water Packaged Booster Pumps, 22 11 23 23 : Close-Coupled In-Line Sealless Centrifugal Domestic-Water Pumps, 22 11 23 26 : Close-Coupled Horizontally Mounted In-Line Centrifugal Domestic-Water Pumps, 22 11 23 29 : Close-Coupled Vertically Mounted In-Line Centrifugal Domestic-Water Pumps, 22 11 23 33 : Separately Coupled In-Line Centrifugal Domestic-Water Pumps, 22 11 23 36 : Separately Coupled Horizontally Mounted In-Line Centrifugal Domestic-Water Pumps, 22 13 29 : Sanitary Sewerage Pumps, 22 13 29 13 : Wet-Pit-Mounted Vertical Sewerage Pumps, 22 13 29 16 : Submersible Sewerage Pumps, 22 13 33 : Packaged Submersible Sewerage Pump Units, 22 13 36 : Packaged Wastewater Pump Units, 22 13 43 : Facility Packaged Sewage Pumping Stations, 22 14 29 : Sump Pumps, 22 14 29 13 : Wet-Pit-Mounted Vertical Sump Pumps, 22 14 29 16 : Submersible Sump Pumps, 22 14 33 : Packaged Pedestal Drainage Pump Units, 22 14 36 : Packaged Submersible Drainage Pump Units, 22 51 16 : Swimming Pool Pumps, 22 52 16 : Fountain Pumps,23 12 00 : Facility Fuel Pumps, 23 12 13 : Facility Fuel-Oil Pumps, 23 12 16 : Facility Gasoline Dispensing Pumps, 23 13 13 33 : Fuel-Oil Storage Tank Pumps, 23 20 00 : HVAC Piping and Pumps, 23 21 00 : Hydronic Piping and Pumps, 23 21 23 : Hydronic Pumps, 23 21 23 13 : In-Line Centrifugal Hydronic Pumps, 23 21 23 16 : Base-Mounted Centrifugal Hydronic Pumps, 23 21 23 19 : Vertical-Mounted Double-Suction Centrifugal Hydronic Pumps, 23 21 23 23 : Vertical-Turbine Hydronic Pumps, 23 21 29 : Automatic Condensate Pump Units, 23 22 00 : Steam and Condensate Piping and Pumps, 23 22 23 : Steam Condensate Pumps, 23 22 23 13 : Electric-Driven Steam Condensate Pumps, 23 22 23 23 : Pressure-Powered Steam Condensate Pumps, 23 53 13 : Boiler Feedwater Pumps, 23 81 43 : Air-Source Unitary Heat Pumps, 23 81 46 : Water-Source Unitary Heat Pumps, 32 82 00 : Irrigation Pumps, 33 36 16 : Utility Septic Tank Effluent Pumps, 33 45 00 : Storm Utility Drainage Pumps; 33 52 13 23 : Fuel-Oil Pumps, 33 52 16 23 : Gasoline Pumps, 33 52 19 23 : Diesel Fuel Pumps, 33 52 43 23 : Aviation Fuel Pumps, 43 11 00 : Gas Fans Blowers and Pumps, 43 11 26 : Gas Handling Jet Pumps, 43 11 29 : Gas Handling Vacuum Pumps, 43 21 00 : Liquid Pumps, 43 21 13 : Centrifugal Liquid Pumps, 43 21 16 : Diaphragm Liquid Pumps, 43 21 19 : Dispensing Liquid Pumps, 43 21 23 : Drum Liquid Pumps, 43 21 26 : Gear Liquid Pumps, 43 21 29 : Metering Liquid Pumps, 43 21 33 : Piston/Plunger Liquid Pumps, 43 21 36 : Positive Displacement Liquid Pumps, 43 21 39 : Submersible Liquid Pumps, 43 21 43 : Sump Liquid Pumps, 43 21 46 : Vane Liquid Pumps, 46 33 42 : Diaphragm-type Metering Pumps, 46 33 44 : Peristaltic Metering Pumps, 46 33 46 : Progressing Cavity Metering Pumps, 46 33 48 : Lobe Metering Pumps, 46 33 53 : Drum Pumps, 46 33 66 : Liquid Chemical Transfer Pumps, 48 16 13 : Geothermal Energy Heat Pumps | D4012 : Sprinkler Pumping Equipment, D4022 : Pumping Equipment, G3044 : Pumping Stations, G3053 : Pumping Stations, G3015 : Pumping Stations, D3020 : Heat Generating Systems, D3030 : Cooling Generating Systems, D3040 : Distribution Systems, D3050 : Terminal and Package Units, G 3010 : Water Supply, G3050 : Cooling Distribution | 21-04 40 : Fire Protection, 21-04 30 : Heating, Ventilation, and Air Conditioning (HVAC) | 22-21 24 00 : Fire Pumps, 22-21 31 00 : Centrifugal Fire Pumps, 22-21 32 00 : Vertical Turbine Fire Pumps, 22-21 33 00 : Positive Displacement Fire Pumps, 22-22 10 00 : Plumbing Piping and Pumps, 22-22 14 29 : Sump Pumps, 22-22 51 16 : Swimming Pool Pumps, 22-22 52 16 : Fountain Pumps, 22-23 12 00 : Facility Fuel Pumps, 22-23 20 00 : HVAC Piping and Pumps, 22-23 21 00 : Hydronic Piping and Pumps, 22-23 22 00 : Stem and Condensate Piping and Pumps, 22-23 53 13 Boiler Feedwater Pumps, 22-32 82 00 : Irrigation Pumps, 22-33 12 23 : Water Utility Pumping Stations, 22-33 32 00 : Wastewater Utility Pumping Stations, 22-22 33 36 16 : Utility Septic Tanl Effluent Pumps, 22-33 45 00 : Storm Utility Drainage Pumps, 22-33 52 00 : Liquid Fuel Distribution, 22-43 11 00 : Gas Fans Blowers and Pumps, 22-43 21 00 : Liquid Pumps | 23-27 17 00 : Pumps
| SPLITCASE | SPLITCASE: A Split Case pump, when mounted horizontally, has an inlet and outlet on each side of the impeller. The impeller can be easily accessed by removing the front of the impeller casing. It may have a direct or close-coupled motor. |  |  |  | Ignored | Merged | Ignored | Merged | Merged | 21 16 00 : Fire-Suppression Pressure Maintenance Pumps, 21 30 00 : Fire Pumps, 21 31 00 : Centrifugal Fire Pumps, 21 31 13 : Electric-Drive Centrifugal Fire Pumps, 21 31 16 : Diesel-Drive Centrifugal Fire Pumps, 21 32 00 : Vertical-Turbine Fire Pumps, 21 32 13 : Electric-Drive Vertical-Turbine Fire Pumps, 21 32 16 : Diesel-Drive Vertical-Turbine Fire Pumps, 21 33 00 : Positive-Displacement Fire Pumps, 21 33 13 : Electric-Drive Positive-Displacement Fire Pumps, 21 33 16 : Diesel-Drive Positive-Displacement Fire Pumps, 22 11 23 : Domestic Water Pumps, 22 11 23 13 : Domestic-Water Packaged Booster Pumps, 22 11 23 23 : Close-Coupled In-Line Sealless Centrifugal Domestic-Water Pumps, 22 11 23 26 : Close-Coupled Horizontally Mounted In-Line Centrifugal Domestic-Water Pumps, 22 11 23 29 : Close-Coupled Vertically Mounted In-Line Centrifugal Domestic-Water Pumps, 22 11 23 33 : Separately Coupled In-Line Centrifugal Domestic-Water Pumps, 22 11 23 36 : Separately Coupled Horizontally Mounted In-Line Centrifugal Domestic-Water Pumps, 22 13 29 : Sanitary Sewerage Pumps, 22 13 29 13 : Wet-Pit-Mounted Vertical Sewerage Pumps, 22 13 29 16 : Submersible Sewerage Pumps, 22 13 33 : Packaged Submersible Sewerage Pump Units, 22 13 36 : Packaged Wastewater Pump Units, 22 13 43 : Facility Packaged Sewage Pumping Stations, 22 14 29 : Sump Pumps, 22 14 29 13 : Wet-Pit-Mounted Vertical Sump Pumps, 22 14 29 16 : Submersible Sump Pumps, 22 14 33 : Packaged Pedestal Drainage Pump Units, 22 14 36 : Packaged Submersible Drainage Pump Units, 22 51 16 : Swimming Pool Pumps, 22 52 16 : Fountain Pumps,23 12 00 : Facility Fuel Pumps, 23 12 13 : Facility Fuel-Oil Pumps, 23 12 16 : Facility Gasoline Dispensing Pumps, 23 13 13 33 : Fuel-Oil Storage Tank Pumps, 23 20 00 : HVAC Piping and Pumps, 23 21 00 : Hydronic Piping and Pumps, 23 21 23 : Hydronic Pumps, 23 21 23 13 : In-Line Centrifugal Hydronic Pumps, 23 21 23 16 : Base-Mounted Centrifugal Hydronic Pumps, 23 21 23 19 : Vertical-Mounted Double-Suction Centrifugal Hydronic Pumps, 23 21 23 23 : Vertical-Turbine Hydronic Pumps, 23 21 29 : Automatic Condensate Pump Units, 23 22 00 : Steam and Condensate Piping and Pumps, 23 22 23 : Steam Condensate Pumps, 23 22 23 13 : Electric-Driven Steam Condensate Pumps, 23 22 23 23 : Pressure-Powered Steam Condensate Pumps, 23 53 13 : Boiler Feedwater Pumps, 23 81 43 : Air-Source Unitary Heat Pumps, 23 81 46 : Water-Source Unitary Heat Pumps, 32 82 00 : Irrigation Pumps, 33 36 16 : Utility Septic Tank Effluent Pumps, 33 45 00 : Storm Utility Drainage Pumps; 33 52 13 23 : Fuel-Oil Pumps, 33 52 16 23 : Gasoline Pumps, 33 52 19 23 : Diesel Fuel Pumps, 33 52 43 23 : Aviation Fuel Pumps, 43 11 00 : Gas Fans Blowers and Pumps, 43 11 26 : Gas Handling Jet Pumps, 43 11 29 : Gas Handling Vacuum Pumps, 43 21 00 : Liquid Pumps, 43 21 13 : Centrifugal Liquid Pumps, 43 21 16 : Diaphragm Liquid Pumps, 43 21 19 : Dispensing Liquid Pumps, 43 21 23 : Drum Liquid Pumps, 43 21 26 : Gear Liquid Pumps, 43 21 29 : Metering Liquid Pumps, 43 21 33 : Piston/Plunger Liquid Pumps, 43 21 36 : Positive Displacement Liquid Pumps, 43 21 39 : Submersible Liquid Pumps, 43 21 43 : Sump Liquid Pumps, 43 21 46 : Vane Liquid Pumps, 46 33 42 : Diaphragm-type Metering Pumps, 46 33 44 : Peristaltic Metering Pumps, 46 33 46 : Progressing Cavity Metering Pumps, 46 33 48 : Lobe Metering Pumps, 46 33 53 : Drum Pumps, 46 33 66 : Liquid Chemical Transfer Pumps, 48 16 13 : Geothermal Energy Heat Pumps | D4012 : Sprinkler Pumping Equipment, D4022 : Pumping Equipment, G3044 : Pumping Stations, G3053 : Pumping Stations, G3015 : Pumping Stations, D3020 : Heat Generating Systems, D3030 : Cooling Generating Systems, D3040 : Distribution Systems, D3050 : Terminal and Package Units, G 3010 : Water Supply, G3050 : Cooling Distribution | 21-04 40 : Fire Protection, 21-04 30 : Heating, Ventilation, and Air Conditioning (HVAC) | 22-21 24 00 : Fire Pumps, 22-21 31 00 : Centrifugal Fire Pumps, 22-21 32 00 : Vertical Turbine Fire Pumps, 22-21 33 00 : Positive Displacement Fire Pumps, 22-22 10 00 : Plumbing Piping and Pumps, 22-22 14 29 : Sump Pumps, 22-22 51 16 : Swimming Pool Pumps, 22-22 52 16 : Fountain Pumps, 22-23 12 00 : Facility Fuel Pumps, 22-23 20 00 : HVAC Piping and Pumps, 22-23 21 00 : Hydronic Piping and Pumps, 22-23 22 00 : Stem and Condensate Piping and Pumps, 22-23 53 13 Boiler Feedwater Pumps, 22-32 82 00 : Irrigation Pumps, 22-33 12 23 : Water Utility Pumping Stations, 22-33 32 00 : Wastewater Utility Pumping Stations, 22-22 33 36 16 : Utility Septic Tanl Effluent Pumps, 22-33 45 00 : Storm Utility Drainage Pumps, 22-33 52 00 : Liquid Fuel Distribution, 22-43 11 00 : Gas Fans Blowers and Pumps, 22-43 21 00 : Liquid Pumps | 23-27 17 00 : Pumps
| SUBMERSIBLEPUMP | SUBMERSIBLEPUMP: A pump designed to be immersed in a fluid, typically a collection tank. |  |  |  | Ignored | Merged | Ignored | Merged | Merged | 21 16 00 : Fire-Suppression Pressure Maintenance Pumps, 21 30 00 : Fire Pumps, 21 31 00 : Centrifugal Fire Pumps, 21 31 13 : Electric-Drive Centrifugal Fire Pumps, 21 31 16 : Diesel-Drive Centrifugal Fire Pumps, 21 32 00 : Vertical-Turbine Fire Pumps, 21 32 13 : Electric-Drive Vertical-Turbine Fire Pumps, 21 32 16 : Diesel-Drive Vertical-Turbine Fire Pumps, 21 33 00 : Positive-Displacement Fire Pumps, 21 33 13 : Electric-Drive Positive-Displacement Fire Pumps, 21 33 16 : Diesel-Drive Positive-Displacement Fire Pumps, 22 11 23 : Domestic Water Pumps, 22 11 23 13 : Domestic-Water Packaged Booster Pumps, 22 11 23 23 : Close-Coupled In-Line Sealless Centrifugal Domestic-Water Pumps, 22 11 23 26 : Close-Coupled Horizontally Mounted In-Line Centrifugal Domestic-Water Pumps, 22 11 23 29 : Close-Coupled Vertically Mounted In-Line Centrifugal Domestic-Water Pumps, 22 11 23 33 : Separately Coupled In-Line Centrifugal Domestic-Water Pumps, 22 11 23 36 : Separately Coupled Horizontally Mounted In-Line Centrifugal Domestic-Water Pumps, 22 13 29 : Sanitary Sewerage Pumps, 22 13 29 13 : Wet-Pit-Mounted Vertical Sewerage Pumps, 22 13 29 16 : Submersible Sewerage Pumps, 22 13 33 : Packaged Submersible Sewerage Pump Units, 22 13 36 : Packaged Wastewater Pump Units, 22 13 43 : Facility Packaged Sewage Pumping Stations, 22 14 29 : Sump Pumps, 22 14 29 13 : Wet-Pit-Mounted Vertical Sump Pumps, 22 14 29 16 : Submersible Sump Pumps, 22 14 33 : Packaged Pedestal Drainage Pump Units, 22 14 36 : Packaged Submersible Drainage Pump Units, 22 51 16 : Swimming Pool Pumps, 22 52 16 : Fountain Pumps,23 12 00 : Facility Fuel Pumps, 23 12 13 : Facility Fuel-Oil Pumps, 23 12 16 : Facility Gasoline Dispensing Pumps, 23 13 13 33 : Fuel-Oil Storage Tank Pumps, 23 20 00 : HVAC Piping and Pumps, 23 21 00 : Hydronic Piping and Pumps, 23 21 23 : Hydronic Pumps, 23 21 23 13 : In-Line Centrifugal Hydronic Pumps, 23 21 23 16 : Base-Mounted Centrifugal Hydronic Pumps, 23 21 23 19 : Vertical-Mounted Double-Suction Centrifugal Hydronic Pumps, 23 21 23 23 : Vertical-Turbine Hydronic Pumps, 23 21 29 : Automatic Condensate Pump Units, 23 22 00 : Steam and Condensate Piping and Pumps, 23 22 23 : Steam Condensate Pumps, 23 22 23 13 : Electric-Driven Steam Condensate Pumps, 23 22 23 23 : Pressure-Powered Steam Condensate Pumps, 23 53 13 : Boiler Feedwater Pumps, 23 81 43 : Air-Source Unitary Heat Pumps, 23 81 46 : Water-Source Unitary Heat Pumps, 32 82 00 : Irrigation Pumps, 33 36 16 : Utility Septic Tank Effluent Pumps, 33 45 00 : Storm Utility Drainage Pumps; 33 52 13 23 : Fuel-Oil Pumps, 33 52 16 23 : Gasoline Pumps, 33 52 19 23 : Diesel Fuel Pumps, 33 52 43 23 : Aviation Fuel Pumps, 43 11 00 : Gas Fans Blowers and Pumps, 43 11 26 : Gas Handling Jet Pumps, 43 11 29 : Gas Handling Vacuum Pumps, 43 21 00 : Liquid Pumps, 43 21 13 : Centrifugal Liquid Pumps, 43 21 16 : Diaphragm Liquid Pumps, 43 21 19 : Dispensing Liquid Pumps, 43 21 23 : Drum Liquid Pumps, 43 21 26 : Gear Liquid Pumps, 43 21 29 : Metering Liquid Pumps, 43 21 33 : Piston/Plunger Liquid Pumps, 43 21 36 : Positive Displacement Liquid Pumps, 43 21 39 : Submersible Liquid Pumps, 43 21 43 : Sump Liquid Pumps, 43 21 46 : Vane Liquid Pumps, 46 33 42 : Diaphragm-type Metering Pumps, 46 33 44 : Peristaltic Metering Pumps, 46 33 46 : Progressing Cavity Metering Pumps, 46 33 48 : Lobe Metering Pumps, 46 33 53 : Drum Pumps, 46 33 66 : Liquid Chemical Transfer Pumps, 48 16 13 : Geothermal Energy Heat Pumps | D4012 : Sprinkler Pumping Equipment, D4022 : Pumping Equipment, G3044 : Pumping Stations, G3053 : Pumping Stations, G3015 : Pumping Stations, D3020 : Heat Generating Systems, D3030 : Cooling Generating Systems, D3040 : Distribution Systems, D3050 : Terminal and Package Units, G 3010 : Water Supply, G3050 : Cooling Distribution | 21-04 40 : Fire Protection, 21-04 30 : Heating, Ventilation, and Air Conditioning (HVAC) | 22-21 24 00 : Fire Pumps, 22-21 31 00 : Centrifugal Fire Pumps, 22-21 32 00 : Vertical Turbine Fire Pumps, 22-21 33 00 : Positive Displacement Fire Pumps, 22-22 10 00 : Plumbing Piping and Pumps, 22-22 14 29 : Sump Pumps, 22-22 51 16 : Swimming Pool Pumps, 22-22 52 16 : Fountain Pumps, 22-23 12 00 : Facility Fuel Pumps, 22-23 20 00 : HVAC Piping and Pumps, 22-23 21 00 : Hydronic Piping and Pumps, 22-23 22 00 : Stem and Condensate Piping and Pumps, 22-23 53 13 Boiler Feedwater Pumps, 22-32 82 00 : Irrigation Pumps, 22-33 12 23 : Water Utility Pumping Stations, 22-33 32 00 : Wastewater Utility Pumping Stations, 22-22 33 36 16 : Utility Septic Tanl Effluent Pumps, 22-33 45 00 : Storm Utility Drainage Pumps, 22-33 52 00 : Liquid Fuel Distribution, 22-43 11 00 : Gas Fans Blowers and Pumps, 22-43 21 00 : Liquid Pumps | 23-27 17 00 : Pumps
| SUMPPUMP | SUMPPUMP: A pump designed to sit above a collection tank with a suction inlet extending into the tank. |  |  |  | Ignored | Merged | Ignored | Merged | Merged | 21 16 00 : Fire-Suppression Pressure Maintenance Pumps, 21 30 00 : Fire Pumps, 21 31 00 : Centrifugal Fire Pumps, 21 31 13 : Electric-Drive Centrifugal Fire Pumps, 21 31 16 : Diesel-Drive Centrifugal Fire Pumps, 21 32 00 : Vertical-Turbine Fire Pumps, 21 32 13 : Electric-Drive Vertical-Turbine Fire Pumps, 21 32 16 : Diesel-Drive Vertical-Turbine Fire Pumps, 21 33 00 : Positive-Displacement Fire Pumps, 21 33 13 : Electric-Drive Positive-Displacement Fire Pumps, 21 33 16 : Diesel-Drive Positive-Displacement Fire Pumps, 22 11 23 : Domestic Water Pumps, 22 11 23 13 : Domestic-Water Packaged Booster Pumps, 22 11 23 23 : Close-Coupled In-Line Sealless Centrifugal Domestic-Water Pumps, 22 11 23 26 : Close-Coupled Horizontally Mounted In-Line Centrifugal Domestic-Water Pumps, 22 11 23 29 : Close-Coupled Vertically Mounted In-Line Centrifugal Domestic-Water Pumps, 22 11 23 33 : Separately Coupled In-Line Centrifugal Domestic-Water Pumps, 22 11 23 36 : Separately Coupled Horizontally Mounted In-Line Centrifugal Domestic-Water Pumps, 22 13 29 : Sanitary Sewerage Pumps, 22 13 29 13 : Wet-Pit-Mounted Vertical Sewerage Pumps, 22 13 29 16 : Submersible Sewerage Pumps, 22 13 33 : Packaged Submersible Sewerage Pump Units, 22 13 36 : Packaged Wastewater Pump Units, 22 13 43 : Facility Packaged Sewage Pumping Stations, 22 14 29 : Sump Pumps, 22 14 29 13 : Wet-Pit-Mounted Vertical Sump Pumps, 22 14 29 16 : Submersible Sump Pumps, 22 14 33 : Packaged Pedestal Drainage Pump Units, 22 14 36 : Packaged Submersible Drainage Pump Units, 22 51 16 : Swimming Pool Pumps, 22 52 16 : Fountain Pumps,23 12 00 : Facility Fuel Pumps, 23 12 13 : Facility Fuel-Oil Pumps, 23 12 16 : Facility Gasoline Dispensing Pumps, 23 13 13 33 : Fuel-Oil Storage Tank Pumps, 23 20 00 : HVAC Piping and Pumps, 23 21 00 : Hydronic Piping and Pumps, 23 21 23 : Hydronic Pumps, 23 21 23 13 : In-Line Centrifugal Hydronic Pumps, 23 21 23 16 : Base-Mounted Centrifugal Hydronic Pumps, 23 21 23 19 : Vertical-Mounted Double-Suction Centrifugal Hydronic Pumps, 23 21 23 23 : Vertical-Turbine Hydronic Pumps, 23 21 29 : Automatic Condensate Pump Units, 23 22 00 : Steam and Condensate Piping and Pumps, 23 22 23 : Steam Condensate Pumps, 23 22 23 13 : Electric-Driven Steam Condensate Pumps, 23 22 23 23 : Pressure-Powered Steam Condensate Pumps, 23 53 13 : Boiler Feedwater Pumps, 23 81 43 : Air-Source Unitary Heat Pumps, 23 81 46 : Water-Source Unitary Heat Pumps, 32 82 00 : Irrigation Pumps, 33 36 16 : Utility Septic Tank Effluent Pumps, 33 45 00 : Storm Utility Drainage Pumps; 33 52 13 23 : Fuel-Oil Pumps, 33 52 16 23 : Gasoline Pumps, 33 52 19 23 : Diesel Fuel Pumps, 33 52 43 23 : Aviation Fuel Pumps, 43 11 00 : Gas Fans Blowers and Pumps, 43 11 26 : Gas Handling Jet Pumps, 43 11 29 : Gas Handling Vacuum Pumps, 43 21 00 : Liquid Pumps, 43 21 13 : Centrifugal Liquid Pumps, 43 21 16 : Diaphragm Liquid Pumps, 43 21 19 : Dispensing Liquid Pumps, 43 21 23 : Drum Liquid Pumps, 43 21 26 : Gear Liquid Pumps, 43 21 29 : Metering Liquid Pumps, 43 21 33 : Piston/Plunger Liquid Pumps, 43 21 36 : Positive Displacement Liquid Pumps, 43 21 39 : Submersible Liquid Pumps, 43 21 43 : Sump Liquid Pumps, 43 21 46 : Vane Liquid Pumps, 46 33 42 : Diaphragm-type Metering Pumps, 46 33 44 : Peristaltic Metering Pumps, 46 33 46 : Progressing Cavity Metering Pumps, 46 33 48 : Lobe Metering Pumps, 46 33 53 : Drum Pumps, 46 33 66 : Liquid Chemical Transfer Pumps, 48 16 13 : Geothermal Energy Heat Pumps | D4012 : Sprinkler Pumping Equipment, D4022 : Pumping Equipment, G3044 : Pumping Stations, G3053 : Pumping Stations, G3015 : Pumping Stations, D3020 : Heat Generating Systems, D3030 : Cooling Generating Systems, D3040 : Distribution Systems, D3050 : Terminal and Package Units, G 3010 : Water Supply, G3050 : Cooling Distribution | 21-04 40 : Fire Protection, 21-04 30 : Heating, Ventilation, and Air Conditioning (HVAC) | 22-22 14 29 : Sump Pumps | 23-27 17 00 : Pumps
| VERTICALINLINE | VERTICALINLINE: A Vertical Inline pump has the pump and motor close-coupled on the pump casing. The pump depends on the connected, horizontal piping for support, with the suction and discharge along the piping axis. |  |  |  | Ignored | Merged | Ignored | Merged | Merged | 21 16 00 : Fire-Suppression Pressure Maintenance Pumps, 21 30 00 : Fire Pumps, 21 31 00 : Centrifugal Fire Pumps, 21 31 13 : Electric-Drive Centrifugal Fire Pumps, 21 31 16 : Diesel-Drive Centrifugal Fire Pumps, 21 32 00 : Vertical-Turbine Fire Pumps, 21 32 13 : Electric-Drive Vertical-Turbine Fire Pumps, 21 32 16 : Diesel-Drive Vertical-Turbine Fire Pumps, 21 33 00 : Positive-Displacement Fire Pumps, 21 33 13 : Electric-Drive Positive-Displacement Fire Pumps, 21 33 16 : Diesel-Drive Positive-Displacement Fire Pumps, 22 11 23 : Domestic Water Pumps, 22 11 23 13 : Domestic-Water Packaged Booster Pumps, 22 11 23 23 : Close-Coupled In-Line Sealless Centrifugal Domestic-Water Pumps, 22 11 23 26 : Close-Coupled Horizontally Mounted In-Line Centrifugal Domestic-Water Pumps, 22 11 23 29 : Close-Coupled Vertically Mounted In-Line Centrifugal Domestic-Water Pumps, 22 11 23 33 : Separately Coupled In-Line Centrifugal Domestic-Water Pumps, 22 11 23 36 : Separately Coupled Horizontally Mounted In-Line Centrifugal Domestic-Water Pumps, 22 13 29 : Sanitary Sewerage Pumps, 22 13 29 13 : Wet-Pit-Mounted Vertical Sewerage Pumps, 22 13 29 16 : Submersible Sewerage Pumps, 22 13 33 : Packaged Submersible Sewerage Pump Units, 22 13 36 : Packaged Wastewater Pump Units, 22 13 43 : Facility Packaged Sewage Pumping Stations, 22 14 29 : Sump Pumps, 22 14 29 13 : Wet-Pit-Mounted Vertical Sump Pumps, 22 14 29 16 : Submersible Sump Pumps, 22 14 33 : Packaged Pedestal Drainage Pump Units, 22 14 36 : Packaged Submersible Drainage Pump Units, 22 51 16 : Swimming Pool Pumps, 22 52 16 : Fountain Pumps,23 12 00 : Facility Fuel Pumps, 23 12 13 : Facility Fuel-Oil Pumps, 23 12 16 : Facility Gasoline Dispensing Pumps, 23 13 13 33 : Fuel-Oil Storage Tank Pumps, 23 20 00 : HVAC Piping and Pumps, 23 21 00 : Hydronic Piping and Pumps, 23 21 23 : Hydronic Pumps, 23 21 23 13 : In-Line Centrifugal Hydronic Pumps, 23 21 23 16 : Base-Mounted Centrifugal Hydronic Pumps, 23 21 23 19 : Vertical-Mounted Double-Suction Centrifugal Hydronic Pumps, 23 21 23 23 : Vertical-Turbine Hydronic Pumps, 23 21 29 : Automatic Condensate Pump Units, 23 22 00 : Steam and Condensate Piping and Pumps, 23 22 23 : Steam Condensate Pumps, 23 22 23 13 : Electric-Driven Steam Condensate Pumps, 23 22 23 23 : Pressure-Powered Steam Condensate Pumps, 23 53 13 : Boiler Feedwater Pumps, 23 81 43 : Air-Source Unitary Heat Pumps, 23 81 46 : Water-Source Unitary Heat Pumps, 32 82 00 : Irrigation Pumps, 33 36 16 : Utility Septic Tank Effluent Pumps, 33 45 00 : Storm Utility Drainage Pumps; 33 52 13 23 : Fuel-Oil Pumps, 33 52 16 23 : Gasoline Pumps, 33 52 19 23 : Diesel Fuel Pumps, 33 52 43 23 : Aviation Fuel Pumps, 43 11 00 : Gas Fans Blowers and Pumps, 43 11 26 : Gas Handling Jet Pumps, 43 11 29 : Gas Handling Vacuum Pumps, 43 21 00 : Liquid Pumps, 43 21 13 : Centrifugal Liquid Pumps, 43 21 16 : Diaphragm Liquid Pumps, 43 21 19 : Dispensing Liquid Pumps, 43 21 23 : Drum Liquid Pumps, 43 21 26 : Gear Liquid Pumps, 43 21 29 : Metering Liquid Pumps, 43 21 33 : Piston/Plunger Liquid Pumps, 43 21 36 : Positive Displacement Liquid Pumps, 43 21 39 : Submersible Liquid Pumps, 43 21 43 : Sump Liquid Pumps, 43 21 46 : Vane Liquid Pumps, 46 33 42 : Diaphragm-type Metering Pumps, 46 33 44 : Peristaltic Metering Pumps, 46 33 46 : Progressing Cavity Metering Pumps, 46 33 48 : Lobe Metering Pumps, 46 33 53 : Drum Pumps, 46 33 66 : Liquid Chemical Transfer Pumps, 48 16 13 : Geothermal Energy Heat Pumps | D4012 : Sprinkler Pumping Equipment, D4022 : Pumping Equipment, G3044 : Pumping Stations, G3053 : Pumping Stations, G3015 : Pumping Stations, D3020 : Heat Generating Systems, D3030 : Cooling Generating Systems, D3040 : Distribution Systems, D3050 : Terminal and Package Units, G 3010 : Water Supply, G3050 : Cooling Distribution | 21-04 40 : Fire Protection, 21-04 30 : Heating, Ventilation, and Air Conditioning (HVAC) | 22-21 24 00 : Fire Pumps, 22-21 31 00 : Centrifugal Fire Pumps, 22-21 32 00 : Vertical Turbine Fire Pumps, 22-21 33 00 : Positive Displacement Fire Pumps, 22-22 10 00 : Plumbing Piping and Pumps, 22-22 14 29 : Sump Pumps, 22-22 51 16 : Swimming Pool Pumps, 22-22 52 16 : Fountain Pumps, 22-23 12 00 : Facility Fuel Pumps, 22-23 20 00 : HVAC Piping and Pumps, 22-23 21 00 : Hydronic Piping and Pumps, 22-23 22 00 : Stem and Condensate Piping and Pumps, 22-23 53 13 Boiler Feedwater Pumps, 22-32 82 00 : Irrigation Pumps, 22-33 12 23 : Water Utility Pumping Stations, 22-33 32 00 : Wastewater Utility Pumping Stations, 22-22 33 36 16 : Utility Septic Tanl Effluent Pumps, 22-33 45 00 : Storm Utility Drainage Pumps, 22-33 52 00 : Liquid Fuel Distribution, 22-43 11 00 : Gas Fans Blowers and Pumps, 22-43 21 00 : Liquid Pumps | 23-27 17 00 : Pumps
| VERTICALTURBINE | VERTICALTURBINE: A Vertical Turbine pump has a motor mounted vertically on the pump casing for either wet-pit sump mounting or dry-well mounting. |  |  |  | Ignored | Merged | Ignored | Merged | Merged | 21 16 00 : Fire-Suppression Pressure Maintenance Pumps, 21 30 00 : Fire Pumps, 21 31 00 : Centrifugal Fire Pumps, 21 31 13 : Electric-Drive Centrifugal Fire Pumps, 21 31 16 : Diesel-Drive Centrifugal Fire Pumps, 21 32 00 : Vertical-Turbine Fire Pumps, 21 32 13 : Electric-Drive Vertical-Turbine Fire Pumps, 21 32 16 : Diesel-Drive Vertical-Turbine Fire Pumps, 21 33 00 : Positive-Displacement Fire Pumps, 21 33 13 : Electric-Drive Positive-Displacement Fire Pumps, 21 33 16 : Diesel-Drive Positive-Displacement Fire Pumps, 22 11 23 : Domestic Water Pumps, 22 11 23 13 : Domestic-Water Packaged Booster Pumps, 22 11 23 23 : Close-Coupled In-Line Sealless Centrifugal Domestic-Water Pumps, 22 11 23 26 : Close-Coupled Horizontally Mounted In-Line Centrifugal Domestic-Water Pumps, 22 11 23 29 : Close-Coupled Vertically Mounted In-Line Centrifugal Domestic-Water Pumps, 22 11 23 33 : Separately Coupled In-Line Centrifugal Domestic-Water Pumps, 22 11 23 36 : Separately Coupled Horizontally Mounted In-Line Centrifugal Domestic-Water Pumps, 22 13 29 : Sanitary Sewerage Pumps, 22 13 29 13 : Wet-Pit-Mounted Vertical Sewerage Pumps, 22 13 29 16 : Submersible Sewerage Pumps, 22 13 33 : Packaged Submersible Sewerage Pump Units, 22 13 36 : Packaged Wastewater Pump Units, 22 13 43 : Facility Packaged Sewage Pumping Stations, 22 14 29 : Sump Pumps, 22 14 29 13 : Wet-Pit-Mounted Vertical Sump Pumps, 22 14 29 16 : Submersible Sump Pumps, 22 14 33 : Packaged Pedestal Drainage Pump Units, 22 14 36 : Packaged Submersible Drainage Pump Units, 22 51 16 : Swimming Pool Pumps, 22 52 16 : Fountain Pumps,23 12 00 : Facility Fuel Pumps, 23 12 13 : Facility Fuel-Oil Pumps, 23 12 16 : Facility Gasoline Dispensing Pumps, 23 13 13 33 : Fuel-Oil Storage Tank Pumps, 23 20 00 : HVAC Piping and Pumps, 23 21 00 : Hydronic Piping and Pumps, 23 21 23 : Hydronic Pumps, 23 21 23 13 : In-Line Centrifugal Hydronic Pumps, 23 21 23 16 : Base-Mounted Centrifugal Hydronic Pumps, 23 21 23 19 : Vertical-Mounted Double-Suction Centrifugal Hydronic Pumps, 23 21 23 23 : Vertical-Turbine Hydronic Pumps, 23 21 29 : Automatic Condensate Pump Units, 23 22 00 : Steam and Condensate Piping and Pumps, 23 22 23 : Steam Condensate Pumps, 23 22 23 13 : Electric-Driven Steam Condensate Pumps, 23 22 23 23 : Pressure-Powered Steam Condensate Pumps, 23 53 13 : Boiler Feedwater Pumps, 23 81 43 : Air-Source Unitary Heat Pumps, 23 81 46 : Water-Source Unitary Heat Pumps, 32 82 00 : Irrigation Pumps, 33 36 16 : Utility Septic Tank Effluent Pumps, 33 45 00 : Storm Utility Drainage Pumps; 33 52 13 23 : Fuel-Oil Pumps, 33 52 16 23 : Gasoline Pumps, 33 52 19 23 : Diesel Fuel Pumps, 33 52 43 23 : Aviation Fuel Pumps, 43 11 00 : Gas Fans Blowers and Pumps, 43 11 26 : Gas Handling Jet Pumps, 43 11 29 : Gas Handling Vacuum Pumps, 43 21 00 : Liquid Pumps, 43 21 13 : Centrifugal Liquid Pumps, 43 21 16 : Diaphragm Liquid Pumps, 43 21 19 : Dispensing Liquid Pumps, 43 21 23 : Drum Liquid Pumps, 43 21 26 : Gear Liquid Pumps, 43 21 29 : Metering Liquid Pumps, 43 21 33 : Piston/Plunger Liquid Pumps, 43 21 36 : Positive Displacement Liquid Pumps, 43 21 39 : Submersible Liquid Pumps, 43 21 43 : Sump Liquid Pumps, 43 21 46 : Vane Liquid Pumps, 46 33 42 : Diaphragm-type Metering Pumps, 46 33 44 : Peristaltic Metering Pumps, 46 33 46 : Progressing Cavity Metering Pumps, 46 33 48 : Lobe Metering Pumps, 46 33 53 : Drum Pumps, 46 33 66 : Liquid Chemical Transfer Pumps, 48 16 13 : Geothermal Energy Heat Pumps | D4012 : Sprinkler Pumping Equipment, D4022 : Pumping Equipment, G3044 : Pumping Stations, G3053 : Pumping Stations, G3015 : Pumping Stations, D3020 : Heat Generating Systems, D3030 : Cooling Generating Systems, D3040 : Distribution Systems, D3050 : Terminal and Package Units, G 3010 : Water Supply, G3050 : Cooling Distribution | 21-04 40 : Fire Protection, 21-04 30 : Heating, Ventilation, and Air Conditioning (HVAC) | 22-21 24 00 : Fire Pumps, 22-21 31 00 : Centrifugal Fire Pumps, 22-21 32 00 : Vertical Turbine Fire Pumps, 22-21 33 00 : Positive Displacement Fire Pumps, 22-22 10 00 : Plumbing Piping and Pumps, 22-22 14 29 : Sump Pumps, 22-22 51 16 : Swimming Pool Pumps, 22-22 52 16 : Fountain Pumps, 22-23 12 00 : Facility Fuel Pumps, 22-23 20 00 : HVAC Piping and Pumps, 22-23 21 00 : Hydronic Piping and Pumps, 22-23 22 00 : Stem and Condensate Piping and Pumps, 22-23 53 13 Boiler Feedwater Pumps, 22-32 82 00 : Irrigation Pumps, 22-33 12 23 : Water Utility Pumping Stations, 22-33 32 00 : Wastewater Utility Pumping Stations, 22-22 33 36 16 : Utility Septic Tanl Effluent Pumps, 22-33 45 00 : Storm Utility Drainage Pumps, 22-33 52 00 : Liquid Fuel Distribution, 22-43 11 00 : Gas Fans Blowers and Pumps, 22-43 21 00 : Liquid Pumps | 23-27 17 00 : Pumps
| NOTDEFINED | Generic |  |  |  | Ignored | Merged | Ignored | Merged | Merged | 21 16 00 : Fire-Suppression Pressure Maintenance Pumps, 21 30 00 : Fire Pumps, 21 31 00 : Centrifugal Fire Pumps, 21 31 13 : Electric-Drive Centrifugal Fire Pumps, 21 31 16 : Diesel-Drive Centrifugal Fire Pumps, 21 32 00 : Vertical-Turbine Fire Pumps, 21 32 13 : Electric-Drive Vertical-Turbine Fire Pumps, 21 32 16 : Diesel-Drive Vertical-Turbine Fire Pumps, 21 33 00 : Positive-Displacement Fire Pumps, 21 33 13 : Electric-Drive Positive-Displacement Fire Pumps, 21 33 16 : Diesel-Drive Positive-Displacement Fire Pumps, 22 11 23 : Domestic Water Pumps, 22 11 23 13 : Domestic-Water Packaged Booster Pumps, 22 11 23 23 : Close-Coupled In-Line Sealless Centrifugal Domestic-Water Pumps, 22 11 23 26 : Close-Coupled Horizontally Mounted In-Line Centrifugal Domestic-Water Pumps, 22 11 23 29 : Close-Coupled Vertically Mounted In-Line Centrifugal Domestic-Water Pumps, 22 11 23 33 : Separately Coupled In-Line Centrifugal Domestic-Water Pumps, 22 11 23 36 : Separately Coupled Horizontally Mounted In-Line Centrifugal Domestic-Water Pumps, 22 13 29 : Sanitary Sewerage Pumps, 22 13 29 13 : Wet-Pit-Mounted Vertical Sewerage Pumps, 22 13 29 16 : Submersible Sewerage Pumps, 22 13 33 : Packaged Submersible Sewerage Pump Units, 22 13 36 : Packaged Wastewater Pump Units, 22 13 43 : Facility Packaged Sewage Pumping Stations, 22 14 29 : Sump Pumps, 22 14 29 13 : Wet-Pit-Mounted Vertical Sump Pumps, 22 14 29 16 : Submersible Sump Pumps, 22 14 33 : Packaged Pedestal Drainage Pump Units, 22 14 36 : Packaged Submersible Drainage Pump Units, 22 51 16 : Swimming Pool Pumps, 22 52 16 : Fountain Pumps,23 12 00 : Facility Fuel Pumps, 23 12 13 : Facility Fuel-Oil Pumps, 23 12 16 : Facility Gasoline Dispensing Pumps, 23 13 13 33 : Fuel-Oil Storage Tank Pumps, 23 20 00 : HVAC Piping and Pumps, 23 21 00 : Hydronic Piping and Pumps, 23 21 23 : Hydronic Pumps, 23 21 23 13 : In-Line Centrifugal Hydronic Pumps, 23 21 23 16 : Base-Mounted Centrifugal Hydronic Pumps, 23 21 23 19 : Vertical-Mounted Double-Suction Centrifugal Hydronic Pumps, 23 21 23 23 : Vertical-Turbine Hydronic Pumps, 23 21 29 : Automatic Condensate Pump Units, 23 22 00 : Steam and Condensate Piping and Pumps, 23 22 23 : Steam Condensate Pumps, 23 22 23 13 : Electric-Driven Steam Condensate Pumps, 23 22 23 23 : Pressure-Powered Steam Condensate Pumps, 23 53 13 : Boiler Feedwater Pumps, 23 81 43 : Air-Source Unitary Heat Pumps, 23 81 46 : Water-Source Unitary Heat Pumps, 32 82 00 : Irrigation Pumps, 33 36 16 : Utility Septic Tank Effluent Pumps, 33 45 00 : Storm Utility Drainage Pumps; 33 52 13 23 : Fuel-Oil Pumps, 33 52 16 23 : Gasoline Pumps, 33 52 19 23 : Diesel Fuel Pumps, 33 52 43 23 : Aviation Fuel Pumps, 43 11 00 : Gas Fans Blowers and Pumps, 43 11 26 : Gas Handling Jet Pumps, 43 11 29 : Gas Handling Vacuum Pumps, 43 21 00 : Liquid Pumps, 43 21 13 : Centrifugal Liquid Pumps, 43 21 16 : Diaphragm Liquid Pumps, 43 21 19 : Dispensing Liquid Pumps, 43 21 23 : Drum Liquid Pumps, 43 21 26 : Gear Liquid Pumps, 43 21 29 : Metering Liquid Pumps, 43 21 33 : Piston/Plunger Liquid Pumps, 43 21 36 : Positive Displacement Liquid Pumps, 43 21 39 : Submersible Liquid Pumps, 43 21 43 : Sump Liquid Pumps, 43 21 46 : Vane Liquid Pumps, 46 33 42 : Diaphragm-type Metering Pumps, 46 33 44 : Peristaltic Metering Pumps, 46 33 46 : Progressing Cavity Metering Pumps, 46 33 48 : Lobe Metering Pumps, 46 33 53 : Drum Pumps, 46 33 66 : Liquid Chemical Transfer Pumps, 48 16 13 : Geothermal Energy Heat Pumps | D4012 : Sprinkler Pumping Equipment, D4022 : Pumping Equipment, G3044 : Pumping Stations, G3053 : Pumping Stations, G3015 : Pumping Stations, D3020 : Heat Generating Systems, D3030 : Cooling Generating Systems, D3040 : Distribution Systems, D3050 : Terminal and Package Units, G 3010 : Water Supply, G3050 : Cooling Distribution | 21-04 40 : Fire Protection, 21-04 30 : Heating, Ventilation, and Air Conditioning (HVAC) | 22-21 24 00 : Fire Pumps, 22-21 31 00 : Centrifugal Fire Pumps, 22-21 32 00 : Vertical Turbine Fire Pumps, 22-21 33 00 : Positive Displacement Fire Pumps, 22-22 10 00 : Plumbing Piping and Pumps, 22-22 14 29 : Sump Pumps, 22-22 51 16 : Swimming Pool Pumps, 22-22 52 16 : Fountain Pumps, 22-23 12 00 : Facility Fuel Pumps, 22-23 20 00 : HVAC Piping and Pumps, 22-23 21 00 : Hydronic Piping and Pumps, 22-23 22 00 : Stem and Condensate Piping and Pumps, 22-23 53 13 Boiler Feedwater Pumps, 22-32 82 00 : Irrigation Pumps, 22-33 12 23 : Water Utility Pumping Stations, 22-33 32 00 : Wastewater Utility Pumping Stations, 22-22 33 36 16 : Utility Septic Tanl Effluent Pumps, 22-33 45 00 : Storm Utility Drainage Pumps, 22-33 52 00 : Liquid Fuel Distribution, 22-43 11 00 : Gas Fans Blowers and Pumps, 22-43 21 00 : Liquid Pumps | 23-27 17 00 : Pumps
PUMP | (open for details) | (open for details) | FlowMovingDevice |  |  | Ignored | Merged | Ignored | Merged | Merged
|  |  | n/a |  |  | n/a | n/a | n/a | n/a | n/a
RAILING | BALUSTRADE | BALUSTRADE: Similar to the definitions of a guardrail except the location is at the edge of a floor, rather then a stair or ramp. Examples are balustrates at roof-tops or balconies. |  |  |  | n/a | n/a | n/a | n/a | n/a | 05 52 00 : Metal Railings | C1016 : Interior Balustrades and Screens | 21-02 20 80 50 : Exterior Balcony Walls and Railings | 22-05 52 00 : Metal Railings | 23-17 25 11 : Guardrails
| GUARDRAIL | GUARDRAIL: A type of railing designed to guard human occupants from falling off a stair, ramp or landing where there is a vertical drop at the edge of such floors/landings. |  |  |  | n/a | n/a | n/a | n/a | n/a | 05 52 00 : Metal Railings | G2014 : Guardrails and Barriers | 21-02 10 80 50 : Stair Railings | 22-05 52 00 : Metal Railings | 23-17 25 11 : Guardrails
| GUARDRAIL | Metal Railings |  |  |  | n/a | n/a | n/a | n/a | n/a | 05 52 00 : Metal Railings | B1010, B2010, C1010, C1030, C2010 : Metal Railings | 21-02 20 80 50 : Exterior Balcony Walls and Railings | 22-05 52 00 : Metal Railings | 23-17 23 17 11 17 : Stair Railings
| GUARDRAIL | Metal Gratings |  |  |  | n/a | n/a | n/a | n/a | n/a | 05 53 00 : Metal Gratings | C3020 : Metal Gratings | 21-04 20 20 90 : Sanitary Drainage Supplementary Components | 22-05 53 00 : Metal Gratings | 23-13 19 15 : Gratings
| GUARDRAIL | Decorative Metal Railings |  |  |  | n/a | n/a | n/a | n/a | n/a | 05 73 00 : Decorative Metal Railings | B1010, B2010, C1010, C2010 : Decorative Metal Railings | 21-02 20 80 50 : Exterior Balcony Walls and Railings | 22-05 73 00 : Decorative Metal Railings | 23-17 23 17 11 17 : Stair Railings
| GUARDRAIL | Fences and Gates |  |  |  | n/a | n/a | n/a | n/a | n/a | 32 31 00 : Fences and Gates | G2040 : Fences and Gates | 21-07 20 60 20 : Fences and Gates | 22-32 31 00 : Fences and Gates | 23-11 25 19 : Fences
| HANDRAIL | HANDRAIL: A type of railing designed to serve as an optional structural support for loads applied by human occupants (at hand height). Generally located adjacent to ramps and stairs. Generally floor or wall mounted. |  |  |  | n/a | n/a | n/a | n/a | n/a | 10 26 16.16 : Protective Corridor Handrails | C2014 : Stair Handrails and Balustrades | 21-03 10 90 10 : Interior Railings and Handrails | 22-10 26 16 16 : Protective Corridor Handrails | 23-17 25 13 : Handrails
| NOTDEFINED | Generic |  |  |  | n/a | n/a | n/a | n/a | n/a | 05 52 00 : Metal Railings, 05 53 00 : Metal Gratings, 05 73 00 : Decorative Metal Railings, 32 31 00 : Fences and Gates, 10 26 16.16 : Protective Corridor Handrails | C1016 : Interior Balustrades and Screens, G2014 : Guardrails and Barriers, B1010, B2010, C1010, C1030, C2010 : Metal Railings, G2040 : Fences and Gates, C2014 : Stair Handrails and Balustrades | 21-02 20 80 50 : Exterior Balcony Walls and Railings, 21-02 10 80 50 : Stair Railings, 21-04 20 20 90 : Sanitary Drainage Supplementary Components, 21-07 20 60 20 : Fences and Gates, 21-03 10 90 10 : Interior Railings and Handrails | 22-05 52 00 : Metal Railings, 22-05 53 00 : Metal Gratings, 22-05 73 00 : Decorative Metal Railings, 22-32 31 00 : Fences and Gates, 22-10 26 16 16 : Protective Corridor Handrails | 23-17 25 11 : Guardrails, 23-17 23 17 11 17 : Stair Railings, 23-13 19 15 : Gratings, 23-11 25 19 : Fences, 23-17 25 13 : Handrails
|  |  | n/a |  |  | n/a | n/a | n/a | n/a | n/a
RAMP | HALF_TURN_RAMP | A ramp making a 180° turn, consisting of two straight flights connected by a halfspace landing. The orientation of the turn is determined by the walking line. |  |  |  | n/a | n/a | n/a | n/a | n/a | 05 51 36.16 : Metal Ramps | B1014 : Ramps | 21-02 10 10 50 : Ramps | 22-03 00 00 : Concrete | 23-17 23 11 : Ramps
| NOTDEFINED | Generic |  |  |  | n/a | n/a | n/a | n/a | n/a | 6 51 36.16 : Metal Ramps | B1014 : Ramps | 21-02 10 10 50 : Ramps | 22-03 00 00 : Concrete | 23-17 23 11 : Ramps
| QUARTER_TURN_RAMP | A ramp making a 90° turn, consisting of two straight flights connected by a quarterspace landing. The direction of the turn is determined by the walking line. |  |  |  | n/a | n/a | n/a | n/a | n/a | 05 51 36.16 : Metal Ramps | B1014 : Ramps | 21-02 10 10 50 : Ramps | 22-03 00 00 : Concrete | 23-17 23 11 : Ramps
| SPIRAL_RAMP | A ramp constructed around a circular or elliptical well without newels and landings. |  |  |  | n/a | n/a | n/a | n/a | n/a | 05 51 36.16 : Metal Ramps | B1014 : Ramps | 21-02 10 10 50 : Ramps | 22-03 00 00 : Concrete | 23-17 23 11 : Ramps
| STRAIGHT_RUN_RAMP | A ramp - which is a sloping floor, walk, or roadway - connecting two levels. The straight ramp consists of one straight flight without turns or winders. |  |  |  | n/a | n/a | n/a | n/a | n/a | 05 51 36.16 : Metal Ramps | B1014 : Ramps | 21-02 10 10 50 : Ramps | 22-03 00 00 : Concrete | 23-17 23 11 : Ramps
| TWO_QUARTER_TURN_RAMP | A ramp making a 180° turn, consisting of three straight flights connected by two quarterspace landings. The direction of the turn is determined by the walking line. |  |  |  | n/a | n/a | n/a | n/a | n/a | 05 51 36.16 : Metal Ramps | B1014 : Ramps | 21-02 10 10 50 : Ramps | 22-03 00 00 : Concrete | 23-17 23 11 : Ramps
| TWO_STRAIGHT_RUN_RAMP | A straight ramp consisting of two straight flights without turns but with one landing. |  |  |  | n/a | n/a | n/a | n/a | n/a | 05 51 36.16 : Metal Ramps | B1014 : Ramps | 21-02 10 10 50 : Ramps | 22-03 00 00 : Concrete | 23-17 23 11 : Ramps
|  |  | n/a |  |  | n/a | n/a | n/a | n/a | n/a
RAMPFLIGHT | NOTDEFINED | Generic |  |  |  | n/a | n/a | n/a | n/a | n/a | 05 51 36.16 : Metal Ramps | B1014 : Ramps | 21-02 10 10 50 : Ramps | 22-03 00 00 : Concrete | 23-17 23 11 : Ramps
| SPIRAL | SPIRAL: A ramp flight with a circular or elliptic walking line. |  |  |  | n/a | n/a | n/a | n/a | n/a | 05 51 36.16 : Metal Ramps | B1014 : Ramps | 21-02 10 10 50 : Ramps | 22-03 00 00 : Concrete | 23-17 23 11 : Ramps
| STRAIGHT | STRAIGHT: A ramp flight with a straight walking line. |  |  |  | n/a | n/a | n/a | n/a | n/a | 05 51 36.16 : Metal Ramps | B1014 : Ramps | 21-02 10 10 50 : Ramps | 22-03 00 00 : Concrete | 23-17 23 11 : Ramps
|  |  | n/a |  |  | n/a | n/a | n/a | n/a | n/a
REINFORCINGELEMENT | BAR | no definition provided 2x4 |  |  |  | n/a | n/a | n/a | n/a | n/a | 03 21 00 : Reinforcing Steel | n/a | n/a | 22-03 21 00 : Reinforcing Steel | 23-13 21 21 11 13 : Reinforcing Bars
| MESH | no definition provided 2x4 |  |  |  | n/a | n/a | n/a | n/a | n/a | 31 33 26 : Rock Slope Wire Mesh | n/a | n/a | 22-31 33 26 : Rock Slope Wire Mesh | 23-13 19 11 15 : Mesh for General Use
| NOTDEFINED | Generic |  |  |  | n/a | n/a | n/a | n/a | n/a | 03 21 00 : Reinforcing Steel, 31 33 26 : Rock Slope Wire Mesh, 03 23 00 : Stressing Tendons | n/a | n/a | 22-03 21 00 : Reinforcing Steel, 22-31 33 26 : Rock Slope Wire Mesh, 22-03 23 00 : Stressing Tendons | 23-13 21 21 11 13 : Reinforcing Bars, 23-13 19 11 15 : Mesh for General Use, 23-13 31 21 : Reinforcement and Prestressing Components, 23-11 11 11 11 13 : Stabilizing Ground Tendons, 23-13 31 21 13 19 : Tendon Sheathing
| PUNSHINGSHEARREINFORCEMENT | no definition provided 2x4 |  |  |  | n/a | n/a | n/a | n/a | n/a | n/a | n/a | n/a | n/a | 23-13 31 21 : Reinforcement and Prestressing Components
| TENDON | no definition provided 2x4 |  |  |  | n/a | n/a | n/a | n/a | n/a | 03 23 00 : Stressing Tendons | n/a | n/a | 22-03 23 00 : Stressing Tendons | 23-11 11 11 11 13 : Stabilizing Ground Tendons
| TENDONANCHOR | no definition provided 2x4 |  |  |  | n/a | n/a | n/a | n/a | n/a | 03 23 00 : Stressing Tendons | n/a | n/a | 22-03 23 00 : Stressing Tendons | 23-11 11 11 11 13 : Stabilizing Ground Tendons
| TENDONSHEATH | no definition provided 2x4 |  |  |  | n/a | n/a | n/a | n/a | n/a | 03 23 00 : Stressing Tendons | n/a | n/a | 22-03 23 00 : Stressing Tendons | 23-13 31 21 13 19 : Tendon Sheathing
|  |  | Roof |  |  | Merged | Ignored | Ignored | Ignored | Ignored
ROOF | BARREL_ROOF | BARREL_ROOF: A roof or ceiling having a semicylindrical form. |  |  |  | Merged | Ignored | Ignored | Ignored | Ignored | 07 70 00 : Roof and Wall Specialties and Accessories | B30 : Roofing | 21-02 30 10 : Roofing | 22-07 11 00 : Dampproofing | 23-13 39 33 : Roof Decking
| BUTTERFLY_ROOF | BUTTERFLY_ROOF: A roof having two slopes, each descending inward from the eaves. |  |  |  | Merged | Ignored | Ignored | Ignored | Ignored | 07 70 00 : Roof and Wall Specialties and Accessories | B30 : Roofing | 21-02 30 10 : Roofing | 22-07 11 00 : Dampproofing | 23-13 39 33 : Roof Decking
| DOME_ROOF | DOME_ROOF: A hemispherical hip roof. |  |  |  | Merged | Ignored | Ignored | Ignored | Ignored | 07 70 00 : Roof and Wall Specialties and Accessories | B30 : Roofing | 21-02 30 10 : Roofing | 22-07 11 00 : Dampproofing | 23-13 39 33 : Roof Decking
| FLAT_ROOF | FLAT_ROOF: A roof having no slope, or one with only a slight pitch so as to drain rainwater. |  |  |  | Merged | Ignored | Ignored | Ignored | Ignored | 07 70 00 : Roof and Wall Specialties and Accessories | B30 : Roofing | 21-02 30 10 : Roofing | 22-07 11 00 : Dampproofing | 23-13 39 33 : Roof Decking
| FREEFORM | FREEFORM: Free form roof |  |  |  | Merged | Ignored | Ignored | Ignored | Ignored | 07 70 00 : Roof and Wall Specialties and Accessories | B30 : Roofing | 21-02 30 10 : Roofing | 22-07 11 00 : Dampproofing | 23-13 39 33 : Roof Decking
| GABLE_ROOF | A roof sloping downward in two parts from a central ridge, so as to form a gable at each end. |  |  |  | Merged | Ignored | Ignored | Ignored | Ignored | 07 70 00 : Roof and Wall Specialties and Accessories | B30 : Roofing | 21-02 30 10 : Roofing | 22-07 11 00 : Dampproofing | 23-13 39 33 : Roof Decking
| GAMBREL_ROOF | GAMBREL_ROOF: A ridged roof divided on each side into a shallower slope above a steeper one. |  |  |  | Merged | Ignored | Ignored | Ignored | Ignored | 07 70 00 : Roof and Wall Specialties and Accessories | B30 : Roofing | 21-02 30 10 : Roofing | 22-07 11 00 : Dampproofing | 23-13 39 33 : Roof Decking
| HIP_ROOF | HIP_ROOF: A roof having sloping ends and sides meeting at an inclined projecting angle. |  |  |  | Merged | Ignored | Ignored | Ignored | Ignored | 07 70 00 : Roof and Wall Specialties and Accessories | B30 : Roofing | 21-02 30 10 : Roofing | 22-07 11 00 : Dampproofing | 23-13 39 33 : Roof Decking
| HIPPED_GABLE_ROOF | HIPPED_GABLE_ROOF: A roof having a hipped end truncating a gable. |  |  |  | Merged | Ignored | Ignored | Ignored | Ignored | 07 70 00 : Roof and Wall Specialties and Accessories | B30 : Roofing | 21-02 30 10 : Roofing | 22-07 11 00 : Dampproofing | 23-13 39 33 : Roof Decking
| MANSARD_ROOF | MANSARD_ROOF: A roof having on each side a steeper lower part and a shallower upper part. |  |  |  | Merged | Ignored | Ignored | Ignored | Ignored | 07 70 00 : Roof and Wall Specialties and Accessories | B30 : Roofing | 21-02 30 10 : Roofing | 22-07 11 00 : Dampproofing | 23-13 39 33 : Roof Decking
| NOTDEFINED | Generic |  |  |  | Merged | Ignored | Ignored | Ignored | Ignored | 07 70 00 : Roof and Wall Specialties and Accessories | B30 : Roofing | 21-02 30 10 : Roofing | 22-07 11 00 : Dampproofing | 23-13 39 33 : Roof Decking
| PAVILION_ROOF | PAVILION_ROOF: A pyramidal hip roof. |  |  |  | Merged | Ignored | Ignored | Ignored | Ignored | 07 70 00 : Roof and Wall Specialties and Accessories | B30 : Roofing | 21-02 30 10 : Roofing | 22-07 11 00 : Dampproofing | 23-13 39 33 : Roof Decking
| RAINBOW_ROOF | RAINBOW_ROOF: A gable roof in the form of a broad Gothic arch, with gently sloping convex surfaces. |  |  |  | Merged | Ignored | Ignored | Ignored | Ignored | 07 70 00 : Roof and Wall Specialties and Accessories | B30 : Roofing | 21-02 30 10 : Roofing | 22-07 11 00 : Dampproofing | 23-13 39 33 : Roof Decking
| SHED_ROOF | SHED_ROOF: A roof having a single slope. |  |  |  | Merged | Ignored | Ignored | Ignored | Ignored | 07 70 00 : Roof and Wall Specialties and Accessories | B30 : Roofing | 21-02 30 10 : Roofing | 22-07 11 00 : Dampproofing | 23-13 39 23 : Flat Roofing
| USERDEFINED | Metal Roof Panels |  |  |  | Merged | Ignored | Ignored | Ignored | Ignored | 07 41 13 : Metal Roof Panels | B3010 : Metal Roof Panels | 21-02 30 10 : Roofing | 22-07 41 13 : Metal Roof Panels | 23-13 39 27 11 11 : Metal Roof Panels
ROOF | (open for details) | (open for details) | Roof |  |  | Merged | Ignored | Ignored | Ignored | Ignored
|  |  | FlowTerminal |  |  | Ignored | Ignored | Ignored | Merged | Ignored
SANITARYTERMINAL | BATH | BATH: Sanitary appliance for immersion of the human body or parts of it. |  |  |  | Ignored | Ignored | Ignored | Merged | Ignored | 22 41 19 : Residential Bathtubs, 22 42 19 : Commercial Bathtubs, 22 43 19 : Healthcare Bathtubs | D2015 : Bathtubs | 21-03 10 90 40 : Toilet Bath and Laundry Accessories | 22-22 41 19 : Residential Bathtubs | 23-31 15 00 : Bathtubs
| BIDET | BIDET: Waste water appliance for washing the excretory organs while sitting astride the bowl. |  |  |  | Ignored | Ignored | Ignored | Merged | Ignored | 22 41 13 19 : Residential Bidets, 22 42 13 : Commercial Water Closets Urinals and Bidets | D2019 : Bidets and Other Plumbing Fixtures | 21-03 10 90 40 : Toilet Bath and Laundry Accessories | 22-22 41 13 : Residential Water Closets Urinals and Bidets, 22-22 42 13 : Commercial Water Closets Urinals and Bidet | 23-31 23 00 : Bidets
| CISTERN | CISTERN: A water storage unit attached to a sanitary terminal that is fitted with a device, operated automatically or by the user, that discharges water to cleanse a water closet (toilet) pan, urinal or slop hopper. |  |  |  | Ignored | Ignored | Ignored | Merged | Ignored | 33 44 13 13 : Catchbasins, 33 49 23 : Storm Drainage Water Retention Structures | D2010 : Plumbing Fixtures | 21-04 20 30 60 : Gray Water Systems, 21-02 30 20 70 : Rainwater Management, 21-04 20 10 : Domestic Water Distribution | 22-22 41 13 : Residential Water Closets Urinals and Bidets | 23-31 19 19 19 : Water Closet Tanks
| SHOWER | SHOWER: Installation or waste water appliance that emits a spray of water to wash the human body. |  |  |  | Ignored | Ignored | Ignored | Merged | Ignored | 22 41 23 : Residential Showers | D2017 : Showers | 21-03 10 90 40 : Toilet Bath and Laundry Accessories | 22-22 41 23 : Residential Shower Receptors and Basins | 23-31 17 00 : Showers
| SINK | SINK: Waste water appliance for receiving, retaining or disposing of domestic, culinary, laboratory or industrial process liquids. |  |  |  | Ignored | Ignored | Ignored | Merged | Ignored | 22 41 16 16 : Residential Sinks, 22 42 16 16 : Commercial Sinks, 22 43 16 : Healthcare Sinks, 22 46 16 16 : Security Sinks | D2014 : Sinks | 21-03 10 90 40 : Toilet Bath and Laundry Accessories | 22-22 41 23 : Residential Shower Receptors and Basins | 23-31 13 00 : Sinks
| SANITARYFOUNTAIN | SANITARYFOUNTAIN: A sanitary terminal that provides a low pressure jet of water for a specific purpose. |  |  |  | Ignored | Ignored | Ignored | Merged | Ignored | 22 42 33 : Wash Fountains, 22 47 13 : Drinking Fountains | D2016 : Wash Fountains | 21-03 10 90 40 : Toilet Bath and Laundry Accessories | 22-22 42 33 : Wash Fountains | 23-31 23 00 : Bidets
| TOILETPAN | TOILETPAN: Soil appliance for the disposal of excrement. |  |  |  | Ignored | Ignored | Ignored | Merged | Ignored | 10 28 13 19 : Healthcare Toilet Accessories | D2034 : Sanitary Waste Equipment | 21-03 10 90 40 : Toilet Bath and Laundry Accessories | 22-10 21 13 : Toilet Compartments | 23-31 25 00 : Toilet and Bath Specialties
| URINAL | URINAL: Soil appliance that receives urine and directs it to a waste outlet (BS6100). |  |  |  | Ignored | Ignored | Ignored | Merged | Ignored | 22 41 13 16 : Residential Urinals, 22 42 13 16 : Commercial Urinals, 22 46 13 16 : Security Urinals | D2012 : Urinals | 21-03 10 90 40 : Toilet Bath and Laundry Accessories | 22-22 41 13 : Residential Water Closets Urinals and Bidets, 22-22 42 13 : Commercial Water Closets Urinals and Bidet | 23-31 21 00 : Urinals
| WASHHANDBASIN | WASHHANDBASIN: Waste water appliance for washing the upper parts of the body. |  |  |  | Ignored | Ignored | Ignored | Merged | Ignored | 10 28 13 19 : Healthcare Toilet Accessories | D2013 : Lavatories | 21-03 10 90 40 : Toilet Bath and Laundry Accessories | 22-10 28 00 : Toilet Bath and Laundry Accessories | 23-31 13 00 : Sinks
| WCSEAT | WCSEAT: [Deprecated] Hinged seat that fits on the top of a water closet (WC) pan. |  |  |  | Ignored | Ignored | Ignored | Merged | Ignored | 10 28 13 19 : Healthcare Toilet Accessories | D2011 : Water Closets | 21-03 10 90 40 : Toilet Bath and Laundry Accessories | 22-22 41 13 : Residential Water Closets Urinals and Bidets, 22-22 42 13 : Commercial Water Closets Urinals and Bidet | 23-31 19 19 17 : Water Closet Seats
| NOTDEFINED | Generic |  |  |  | Ignored | Ignored | Ignored | Merged | Ignored | 22 41 19 : Residential Bathtubs, 22 42 19 : Commercial Bathtubs, 22 43 19 : Healthcare Bathtubs, 22 41 13 19 : Residential Bidets, 22 42 13 : Commercial Water Closets Urinals and Bidets, 33 44 13 13 : Catchbasins, 33 49 23 : Storm Drainage Water Retention Structures, 22 41 23 : Residential Showers, 22 41 16 16 : Residential Sinks, 22 42 16 16 : Commercial Sinks, 22 43 16 : Healthcare Sinks, 22 46 16 16 : Security Sinks, 22 42 33 : Wash Fountains, 22 47 13 : Drinking Fountains, 10 28 13 19 : Healthcare Toilet Accessories, 22 41 13 16 : Residential Urinals, 22 42 13 16 : Commercial Urinals, 22 46 13 16 : Security Urinals | D2015 : Bathtubs, D2019 : Bidets and Other Plumbing Fixtures, D2010 : Plumbing Fixtures, D2017 : Showers, D2014 : Sinks, D2016 : Wash Fountains, D2034 : Sanitary Waste Equipment, D2012 : Urinals, D2013 : Lavatories, D2011 : Water Closets | 21-03 10 90 40 : Toilet Bath and Laundry Accessories, 21-04 20 30 60 : Gray Water Systems, 21-02 30 20 70 : Rainwater Management, 21-04 20 10 : Domestic Water Distribution | 22-22 41 19 : Residential Bathtubs, 22-22 41 13 : Residential Water Closets Urinals and Bidets, 22-22 42 13 : Commercial Water Closets Urinals and Bidet, 22-22 41 23 : Residential Shower Receptors and Basins, 22-22 42 33 : Wash Fountains, 22-10 21 13 : Toilet Compartments, 22-10 28 00 : Toilet Bath and Laundry Accessories | 23-31 15 00 : Bathtubs, 23-31 23 00 : Bidets, 23-31 19 19 19 : Water Closet Tanks, 23-31 17 00 : Showers, 23-31 13 00 : Sinks, 23-31 25 00 : Toilet and Bath Specialties, 23-31 21 00 : Urinals, 23-31 19 19 17 : Water Closet Seats
SANITARYTERMINAL | (open for details) | (open for details) | FlowTerminal |  |  | Ignored | Ignored | Ignored | Merged | Ignored
|  |  | DistributionControlElement |  |  | Ignored | Ignored | Ignored | Ignored | Ignored
SENSOR | CONDUCTANCESENSOR | CONDUCTANCESENSOR: A device that senses or detects electrical conductance. |  |  |  | Ignored | Ignored | Merged | Ignored | Ignored | 23 09 13.23 : Sensors and Transmitters | F1050 : Special Controls and Instrumentation | 21-04 70 50 : Detection and Alarm | 22-23 09 13 23 : Sensors and Transmitters | 23-35 25 00 : Electrical Instrumentation and Controls
| CONTACTSENSOR | CONTACTSENSOR: A device that senses or detects contact, such as for detecting if a door is closed. |  |  |  | Ignored | Ignored | Merged | Ignored | Ignored | 23 09 13.23 : Sensors and Transmitters | F1050 : Special Controls and Instrumentation | 21-04 70 50 : Detection and Alarm | 22-23 09 13 23 : Sensors and Transmitters | 23-29 11 23 23 : Door Micro Switch Contacts
| FIRESENSOR | FIRESENSOR: A device that senses or detects fire. |  |  |  | Ignored | Ignored | Ignored | Ignored | Merged | 28 31 43 : Fire Detection Sensors | F1050 : Special Controls and Instrumentation | 21-04 70 50 10 : Fire Detection and Alarm | 22-28 31 43 : Fire Detection Sensors | 23-29 29 13 : Fire Detectors
| FLOWSENSOR | FLOWSENSOR: A device that senses or detects flow in a fluid. |  |  |  | Ignored | Merged | Ignored | Ignored | Ignored | 40 91 23 33 : Flow Process Measurement Devices | F1050 : Special Controls and Instrumentation | 21-04 70 50 : Detection and Alarm | 22-23 09 13 23 : Sensors and Transmitters | 23-27 11 15 23 : Flow Sensors
| GASSENSOR | GASSENSOR: A device that senses or detects gas concentration. |  |  |  | Ignored | Merged | Ignored | Ignored | Ignored | 40 91 13 : Chemical Properties Process Measurement Devices | F1050 : Special Controls and Instrumentation | 21-04 70 50 : Detection and Alarm | 22-28 33 33 : Fuel Gas Detection Sensors, 22-28 34 33 : Fuel Oil Detection Sensors, 22-28 35 33 : Refrigerant Detection Sensors | 23-27 11 27 17 : Gas Detectors
| HEATSENSOR | HEATSENSOR: A device that senses or detects heat. |  |  |  | Ignored | Ignored | Ignored | Ignored | Merged | 23 09 13.23 : Sensors and Transmitters | F1050 : Special Controls and Instrumentation | 21-04 70 50 : Detection and Alarm | 22-23 09 13 23 : Sensors and Transmitters | 23-29 29 13 13 : Heat Detectors
| HUMIDITYSENSOR | HUMIDITYSENSOR: A device that senses or detects humidity. |  |  |  | Ignored | Merged | Ignored | Ignored | Ignored | 40 91 19 16 : Humidity Process Measurement Devices | F1050 : Special Controls and Instrumentation | 21-04 70 50 : Detection and Alarm | 22-40 91 19 16 : Humidity Process Measurement Devices | 23-27 11 17 11 : Humidity Concentration Measuring Instruments
| IONCONCENTRATIONSENSOR | IONCONCENTRATIONSENSOR: A device that senses or detects ion concentration, such as for water hardness. |  |  |  | Ignored | Ignored | Ignored | Ignored | Merged | 23 09 13.23 : Sensors and Transmitters | F1050 : Special Controls and Instrumentation | 21-04 70 50 : Detection and Alarm | 22-23 09 13 23 : Sensors and Transmitters | 23-39 45 13 11 : Detectors of Water Pollution
| LEVELSENSOR | LEVELSENSOR: A device that senses or detects fill level, such as for a tank. |  |  |  | Ignored | Merged | Ignored | Ignored | Ignored | 23 09 13.23 : Sensors and Transmitters | F1050 : Special Controls and Instrumentation | 21-04 70 50 : Detection and Alarm | 22-40 91 23 36 : Level Process Measurement Devices | 23-27 11 21 23 : Level Sensors
| LIGHTSENSOR | LIGHTSENSOR: A device that senses or detects light. |  |  |  | Ignored | Ignored | Merged | Ignored | Ignored | 23 09 13.23 : Sensors and Transmitters | F1050 : Special Controls and Instrumentation | 21-04 70 50 : Detection and Alarm | 22-23 09 13 23 : Sensors and Transmitters | 23-29 11 21 : Security Sensors
| MOISTURESENSOR | MOISTURESENSOR: A device that senses or detects moisture. |  |  |  | Ignored | Merged | Ignored | Ignored | Ignored | 28 36 33 : Water Detection Sensors | F1050 : Special Controls and Instrumentation | 21-04 70 50 : Detection and Alarm | 22-23 09 13 23 : Sensors and Transmitters | 23-29 11 21 : Security Sensors
| MOVEMENTSENSOR | MOVEMENTSENSOR: A device that senses or detects movement. |  |  |  | Ignored | Ignored | Merged | Ignored | Ignored | 28 16 19 : Intrusion Detection Remote Devices and Sensors | F1050 : Special Controls and Instrumentation | 21-04 70 50 : Detection and Alarm | 22-28 16 19 : Intrusion Detection Remote Devices and Sensors | 23-29 11 23 29 : Movement Vibration Detection
| PHSENSOR | PHSENSOR: A device that senses or detects acidity. |  |  |  | Ignored | Ignored | Ignored | Merged | Ignored | 23 09 13.23 : Sensors and Transmitters | F1050 : Special Controls and Instrumentation | 21-04 70 50 : Detection and Alarm | 22-23 09 13 23 : Sensors and Transmitters | 23-25 31 13 11 15 : PH Blood Gas Analyzers
| PRESSURESENSOR | PRESSURESENSOR: A device that senses or detects pressure. |  |  |  | Ignored | Merged | Merged | Ignored | Ignored | 23 09 13.23 : Sensors and Transmitters | F1050 : Special Controls and Instrumentation | 21-04 70 50 : Detection and Alarm | 22-23 09 13 23 : Sensors and Transmitters | 23-27 11 13 23 : Pressure Sensors
| RADIATIONSENSOR | RADIATIONSENSOR: A device that senses or detects electromagnetic radiation. |  |  |  | Ignored | Ignored | Merged | Ignored | Ignored | 28 32 33 : Radiation Detection Sensors | F1050 : Special Controls and Instrumentation | 21-04 70 50 : Detection and Alarm | 22-28 32 33 : Radiation and Alarm Detection Sensors | 23-25 63 13 35 : Medical Radiation Detection Or Monitoring Products
| RADIOACTIVITYSENSOR | RADIOACTIVITYSENSOR: A device that senses or detects atomic decay. |  |  |  | Ignored | Ignored | Merged | Ignored | Ignored | 28 32 43 : Radiation Dosimeters | F1050 : Special Controls and Instrumentation | 21-04 70 50 : Detection and Alarm | 22-28 32 43 : Radiation and Alarm Dosimeters | 23-25 63 13 35 : Medical Radiation Detection Or Monitoring Products
| SMOKESENSOR | SMOKESENSOR: A device that senses or detects smoke. |  |  |  | Ignored | Ignored | Merged | Ignored | Ignored | 28 31 46 : Smoke Detection Sensors | F1050 : Special Controls and Instrumentation | 21-04 70 50 : Detection and Alarm | 22-28 31 46 : Smoke Detection Sensors | 23-29 29 13 11 : Smoke Detectors
| SOUNDSENSOR | SOUNDSENSOR: A device that senses or detects sound. |  |  |  | Ignored | Merged | Merged | Ignored | Merged | 23 09 13.23 : Sensors and Transmitters | F1050 : Special Controls and Instrumentation | 21-04 70 50 : Detection and Alarm | 22-23 09 13 23 : Sensors and Transmitters | 23-37 17 11 : Sound Devices
| TEMPERATURESENSOR | TEMPERATURESENSOR: A device that senses or detects temperature. |  |  |  | Ignored | Merged | Merged | Ignored | Ignored | 40 91 19 36 : Temperature Process Measurement Devices | F1050 : Special Controls and Instrumentation | 21-04 70 50 : Detection and Alarm | 22-23 09 13 23 : Sensors and Transmitters | 23-27 11 11 23 : Temperature Sensors
| WINDSENSOR | WINDSENSOR: A device that senses or detects airflow speed and direction. |  |  |  | Ignored | Merged | Ignored | Ignored | Ignored | 23 09 13.23 : Sensors and Transmitters | F1050 : Special Controls and Instrumentation | 21-04 70 50 : Detection and Alarm | 22-23 09 13 23 : Sensors and Transmitters | 23-33 00 00 : HVAC Specific Products and Equipment
| NOTDEFINED | Generic |  |  |  | Ignored | Ignored | Ignored | Ignored | Ignored | 23 09 13.23 : Sensors and Transmitters, 28 31 43 : Fire Detection Sensors, 40 91 23 33 : Flow Process Measurement Devices, 40 91 13 : Chemical Properties Process Measurement Devices, 40 91 19 16 : Humidity Process Measurement Devices, 28 36 33 : Water Detection Sensors, 28 16 19 : Intrusion Detection Remote Devices and Sensors, 28 32 33 : Radiation Detection Sensors, 28 31 46 : Smoke Detection Sensors, 40 91 19 36 : Temperature Process Measurement Devices | F1050 : Special Controls and Instrumentation | 21-04 70 50 : Detection and Alarm | 22-23 09 13 23 : Sensors and Transmitters | 23-35 25 00 : Electrical Instrumentation and Controls, 23-29 11 23 23 : Door Micro Switch Contacts, 23-29 29 13 : Fire Detectors, 23-27 11 27 17 : Gas Detectors, 23-29 29 13 13 : Heat Detectors, 23-27 11 17 11 : Humidity Concentration Measuring Instruments, 23-39 45 13 11 : Detectors of Water Pollution, 23-27 11 21 23 : Level Sensors, 23-29 11 21 : Security Sensors, 23-29 11 23 29 : Movement Vibration Detection, 23-25 31 13 11 15 : PH Blood Gas Analyzers, 23-27 11 13 23 : Pressure Sensors, 23-25 63 13 35 : Medical Radiation Detection Or Monitoring Products, 23-29 29 13 11 : Smoke Detectors, 23-37 17 11 : Sound Devices, 23-27 11 11 23 : Temperature Sensors, 23-33 00 00 : HVAC Specific Products and Equipment
SENSOR | (open for details) | (open for details) | DistributionControlElement |  |  | Ignored | Ignored | Ignored | Ignored | Ignored
|  |  | BuildingElementPart |  |  | Merged | Ignored | Ignored | Ignored | Ignored
SHADINGDEVICE | AWNING |  |  |  |  | Merged | Ignored | Ignored | Ignored | Ignored | 10 73 13 : Awnings | B2020 : Exterior Windows | 21-02 20 80 : Exterior Wall Appurtenances | 22-10 73 13 : Awnings | 23-17 21 11 11 19 : Manual Awnings
| JALOUSIE | no definition provided 2x4 |  |  |  | Merged | Ignored | Ignored | Ignored | Ignored | 08 50 00 : Windows | B2021 : Windows | 21-02 20 20 : Exterior Windows | 22-08 50 00 : Windows | 23-17 13 13 29 : Metal Jalousie Windows, 23-17 13 15 29 : Wood Jalousie Windows, 23-17 13 17 29 : Plastic Jalousie Windows, 23-17 13 19 29 : Composite Jalousie Windows
| NOTDEFINED | Generic |  |  |  | Merged | Ignored | Ignored | Ignored | Ignored | 10 73 13 : Awnings, 08 50 00 : Windows, 10 71 13.13 : Exterior Shutters, 12 23 00 : Interior Shutters, 05 70 00 : Decorative Metal, 08 56 56 : Security Window Screens, 08 91 19 : Fixed Louvers, 08 92 00 : Louvered Equipment Enclosures, 10 81 13 : Bird Control Devices | B2020 : Exterior Windows,B2021 : Windows, C1030, C3010 : Decorative Metal, B2020 : Security Window Screens, B2010 : Fixed Louvers, B2010 : Louvered Equipment Enclosures, B2010 : Awnings, B2010 : Bird Control Devices | 21-02 20 80 : Exterior Wall Appurtenances, 21-02 20 20 : Exterior Windows, 21-02 20 80 80 : Bird Control Devices | 22-10 73 13 : Awnings, 22-08 50 00 : Windows, 22-10 71 13 13 : Exterior Shutters, 22-12 23 00 : Interior Shutters, 22-05 70 00 : Decorative Metal, 22-08 56 56 : Security Window Screens, 22-08 91 19 : Fixed Louvers, 22-08 92 00 : Louvered Equipment Enclosures, 22-10 73 13 : Awnings, 22-10 81 13 : Bird Control Devices | 23-17 21 11 11 19 : Manual Awnings, 23-17 13 13 29 : Metal Jalousie Windows, 23-17 13 15 29 : Wood Jalousie Windows, 23-17 13 17 29 : Plastic Jalousie Windows, 23-17 13 19 29 : Composite Jalousie Windows, 23-17 21 11 13 : Exterior Shutters, 23-17 21 13 15 : Window Interior Shutters, 23-21 37 13 : Decoration, 23-17 21 00 : Protection of Openings, 23-17 21 11 11 13 : Louvered Canopies, 23-17 21 11 11 17 : Louvered Vertical Fins, 23-17 21 11 11 19 : Manual Awnings, 23-19 25 11 : Bird Control Devices
| SHUTTER | no definition provided 2x6 |  |  |  | Merged | Ignored | Ignored | Ignored | Ignored | 10 71 13.13 : Exterior Shutters, 12 23 00 : Interior Shutters | B2021 : Windows | 21-02 20 20 : Exterior Windows | 22-10 71 13 13 : Exterior Shutters, 22-12 23 00 : Interior Shutters | 23-17 21 11 13 : Exterior Shutters, 23-17 21 13 15 : Window Interior Shutters
| USERDEFINED | Decorative Metal |  |  |  | Merged | Ignored | Ignored | Ignored | Ignored | 05 70 00 : Decorative Metal | C1030, C3010 : Decorative Metal | 21-02 20 20 : Exterior Windows | 22-05 70 00 : Decorative Metal | 23-21 37 13 : Decoration
| USERDEFINED | Security Window Screens |  |  |  | Merged | Ignored | Ignored | Ignored | Ignored | 08 56 56 : Security Window Screens | B2020 : Security Window Screens | 21-03 10 20 90 : Interior Window Supplementary Components | 22-08 56 56 : Security Window Screens | 23-17 21 00 : Protection of Openings
| USERDEFINED | Fixed Louvers |  |  |  | Merged | Ignored | Ignored | Ignored | Ignored | 08 91 19 : Fixed Louvers | B2010 : Fixed Louvers | 21-02 20 80 : Exterior Wall Appurtenances | 22-08 91 19 : Fixed Louvers | 23-17 21 00 : Protection of Openings
| USERDEFINED | Louvered Equipment Enclosures |  |  |  | Merged | Ignored | Ignored | Ignored | Ignored | 08 92 00 : Louvered Equipment Enclosures | B2010 : Louvered Equipment Enclosures | 21-02 20 80 : Exterior Wall Appurtenances | 22-08 92 00 : Louvered Equipment Enclosures | 23-17 21 11 11 13 : Louvered Canopies, 23-17 21 11 11 17 : Louvered Vertical Fins
| USERDEFINED | Awnings |  |  |  | Merged | Ignored | Ignored | Ignored | Ignored | 10 73 13 : Awnings | B2010 : Awnings | 21-02 20 80 : Exterior Wall Appurtenances | 22-10 73 13 : Awnings | 23-17 21 11 11 19 : Manual Awnings
| USERDEFINED | Bird Control Devices |  |  |  | Merged | Ignored | Ignored | Ignored | Ignored | 10 81 13 : Bird Control Devices | B2010 : Bird Control Devices | 21-02 20 80 80 : Bird Control Devices | 22-10 81 13 : Bird Control Devices | 23-19 25 11 : Bird Control Devices
SHADINGDEVICE | (open for details) | (open for details) | BuildingElementPart |  |  | Merged | Ignored | Ignored | Ignored | Ignored
|  |  | ? |  |  | n/a | n/a | n/a | n/a | n/a
SLAB | BASESLAB | BASESLAB: The slab is used to represent a floor slab against the ground (and thereby being a part of the foundation). Another name is mat foundation. IFC2x3 CHANGE new enumerator added. |  |  |  | n/a | n/a | n/a | n/a | n/a | 03 41 16 : Precast Concrete Slabs | A1030 : Slab on Grade | 21-02 10 10 20 : Floor Decks Slabs and Toppings | 22-03 41 16 : Precast Concrete Slabs | 23-13 35 23 : Structural Floors and Flat Roofs
| FLOOR | FLOOR: The slab is used to represent a floor slab. |  |  |  | n/a | n/a | n/a | n/a | n/a | 03 41 16 : Precast Concrete Slabs | A1030 : Slab on Grade | 21-02 10 10 20 : Floor Decks Slabs and Toppings | 22-09 60 00 : Flooring | 23-13 35 23 : Structural Floors and Flat Roofs
| LANDING | LANDING: The slab is used to represent a landing within a stair or ramp. |  |  |  | n/a | n/a | n/a | n/a | n/a | 03 41 16 : Precast Concrete Slabs | A1030 : Slab on Grade | 21-02 10 10 20 : Floor Decks Slabs and Toppings | 22-09 60 00 : Flooring | 23-13 35 23 : Structural Floors and Flat Roofs
| NOTDEFINED | Generic |  |  |  | n/a | n/a | n/a | n/a | n/a | 03 41 16 : Precast Concrete Slabs | A1030 : Slab on Grade | 21-02 10 10 20 : Floor Decks Slabs and Toppings | 22-09 60 00 : Flooring | 23-13 35 23 : Structural Floors and Flat Roofs
| ROOF | ROOF: The slab is used to represent a roof slab (either flat or sloped). |  |  |  | n/a | n/a | n/a | n/a | n/a | 07 70 00 : Roof and Wall Specialties and Accessories | A1030 : Slab on Grade | 21-02 10 10 20 : Floor Decks Slabs and Toppings | 22-07 11 00 : Dampproofing | 23-13 39 00 : Roof Coverings Claddings Linings
| USERDEFINED | Cast-in-Place Concrete |  |  |  | n/a | n/a | n/a | n/a | n/a | 03 30 00 : Cast-in-Place Concrete | A1010, A1020, A1030, A2020, B1010, B1020, B2010 : Cast-in-Place Concrete | 21-02 10 10 20 : Floor Decks Slabs and Toppings | 22-03 30 00 : Cast-in-Place Concrete | 23-13 31 00 : Structural Concrete Products
| USERDEFINED | Precast Architectural Concrete |  |  |  | n/a | n/a | n/a | n/a | n/a | 03 45 00 : Precast Architectural Concrete | B2010 : Precast Architectural Concrete | 21-02 10 10 20 : Floor Decks Slabs and Toppings | 22-03 45 00 : Precast Architectural Concrete | 23-11 21 00 : Pavements
| USERDEFINED | Wood Decking |  |  |  | n/a | n/a | n/a | n/a | n/a | 06 15 00 : Wood Decking | B1010, B1020 : Wood Decking | 21-02 10 10 20 : Floor Decks Slabs and Toppings | 22-06 15 00 : Wood Decking | 23-13 39 23 15 : Wood Decking Roofing
| USERDEFINED | Wood Patio Decking |  |  |  | n/a | n/a | n/a | n/a | n/a | 06 15 33 : Wood Patio Decking | B1010, B1020 : Wood Patio Decking | 21-02 10 10 20 : Floor Decks Slabs and Toppings | 22-06 15 33 : Wood Patio Decking | 23-13 39 23 15 : Wood Decking Roofing
|  |  | EnergyConversionDevice |  |  | Ignored | Ignored | Merged | Ignored | Ignored
SOLARDEVICE | SOLARCOLLECTOR | SOLARCOLLECTOR: A device that converts solar radiation into thermal energy (heating water, etc.). |  |  |  | Ignored | Ignored | Merged | Ignored | Ignored | 48 14 13 : Solar Energy Collectors | D3016 : Solar Energy System | 21-04 50 10 30 : Photovoltaic Collectors | 22-48 14 13 : Solar Energy Collectors | 23-35 23 13 : Power Converters
| SOLARPANEL | SOLARPANEL: A device that converts solar radiation into electric current. |  |  |  | Ignored | Ignored | Merged | Ignored | Ignored | 48 18 00 : Solar Energy Electrical Power Generation Equipment | D3016 : Solar Energy System | 21-04 50 10 30 : Photovoltaic Collectors | 22-48 14 00 : Solar Energy Electrical Power Generation Equipment | 23-35 23 13 : Power Converters
| NOTDEFINED | Generic |  |  |  | Ignored | Ignored | Merged | Ignored | Ignored | 49 18 00 : Solar Energy Electrical Power Generation Equipment, 48 14 13 : Solar Energy Collectors | D3016 : Solar Energy System | 21-04 50 10 30 : Photovoltaic Collectors | 22-48 14 00 : Solar Energy Electrical Power Generation Equipment, 22-48 14 13 : Solar Energy Collectors | 23-35 23 13 : Power Converters
SOLARDEVICE | (open for details) | (open for details) | EnergyConversionDevice |  |  | Ignored | Ignored | Merged | Ignored | Ignored
|  |  | EnergyConversionDevice |  |  | Ignored | Merged | Ignored | Ignored | Ignored
SPACEHEATER | CONVECTOR | CONVECTOR: A heat-distributing unit that operates with gravity-circulated air. |  |  |  | Ignored | Merged | Ignored | Ignored | Ignored | 23 82 33 : Convectors | D3040 : Distribution Systems | 21-04 30 20 10 : Heat Generation | 22-23 82 33 : Convectors | n/a
| RADIATOR | RADIATOR: A heat-distributing unit that operates with thermal radiation. |  |  |  | Ignored | Merged | Ignored | Ignored | Ignored | 23 82 29 : Radiators | D3050 : Terminal & Package Units | 21-04 30 20 10 : Heat Generation | 22-23 82 29 : Radiators | n/a
| NOTDEFINED | Generic |  |  |  | Ignored | Merged | Ignored | Ignored | Ignored | 23 82 33 : Convectors, 23 82 29 : Radiators | D3040 : Distribution Systems, D3050 : Terminal & Package Units | 21-04 30 20 10 : Heat Generation | 22-23 82 33 : Convectors, 22-23 82 29 : Radiators | n/a
SPACEHEATER | (open for details) | (open for details) | EnergyConversionDevice |  |  | Ignored | Merged | Ignored | Ignored | Ignored
|  |  | FlowTerminal |  |  | Ignored | Merged | Ignored | Ignored | Ignored
STACKTERMINAL | BIRDCAGE | BIRDCAGE: Guard cage, typically wire mesh, at the top of the stack preventing access by birds. |  |  |  | Ignored | Merged | Ignored | Ignored | Ignored | 10 81 13 : Bird Control Devices | D2040 : Rain Water Drainage | 21-02 20 80 80 : Bird Control Devices | 22-10 81 13 : Bird Control Devices | 23-13 41 39 13 : Roof Drains With Strainer
| COWL | COWL: A cowling placed at the top of a stack to eliminate downdraft. |  |  |  | Ignored | Merged | Ignored | Ignored | Ignored | 07 72 00 : Roof Accessories | D2040 : Rain Water Drainage | 21-02 30 20 10 : Roof Accessories | 22-07 72 00 : Roof Accessories | 23-13 41 39 13 : Roof Drains With Strainer
| RAINWATERHOPPER | RAINWATERHOPPER: A box placed at the top of a rainwater downpipe to catch rainwater from guttering. |  |  |  | Ignored | Merged | Ignored | Ignored | Ignored | 22 14 26.13 : Roof Drains | D2040 : Rain Water Drainage | 21-02 30 20 70 : Rainwater Management | 22-22 14 26 13 : Roof Drains | 23-13 41 39 11 : Roof Downspouts
| NOTDEFINED | Generic |  |  |  | Ignored | Merged | Ignored | Ignored | Ignored | 10 81 13 : Bird Control Devices, 07 72 00 : Roof Accessories, 22 14 26.13 : Roof Drains | D2040 : Rain Water Drainage | 21-02 20 80 80 : Bird Control Devices, 21-02 30 20 10 : Roof Accessories, 21-02 30 20 70 : Rainwater Management | 22-10 81 13 : Bird Control Devices, 22-07 72 00 : Roof Accessories, 22-22 14 26 13 : Roof Drains | 23-13 41 39 13 : Roof Drains With Strainer, 23-13 41 39 11 : Roof Downspouts
STACKTERMINAL | (open for details) | (open for details) | FlowTerminal |  |  | Ignored | Merged | Ignored | Ignored | Ignored
|  |  | ? |  |  | n/a | n/a | n/a | n/a | n/a
STAIR | CURVED_RUN_STAIR | CURVED_RUN_STAIR: A stair extending from one level to another without turns or winders. The stair is consisting of one curved flight. |  |  |  | n/a | n/a | n/a | n/a | n/a | 05 51 00 : Metal Stairs, 06 43 13 : Wood Stairs | C20 : Stairs | 21-02 10 80 : Stairs | 22-01 91 23 43 : Stairways Commissioning | 23-17 23 17 : Stairs
| DOUBLE_RETURN_STAIR | DOUBLE_RETURN_STAIR: A stair having one straight flight to a wide quarterspace landing, and two side flights from that landing into opposite directions. The stair is making a 90° turn. The direction of traffic is determined by the walking line. |  |  |  | n/a | n/a | n/a | n/a | n/a | 05 51 00 : Metal Stairs, 06 43 13 : Wood Stairs | C20 : Stairs | 21-02 10 80 : Stairs | 22-01 91 23 43 : Stairways Commissioning | 23-17 23 17 : Stairs
| HALF_TURN_STAIR | HALF_TURN_STAIR: A stair making a 180° turn, consisting of two straight flights connected by a halfspace landing. The orientation of the turn is determined by the walking line. |  |  |  | n/a | n/a | n/a | n/a | n/a | 05 51 00 : Metal Stairs, 06 43 13 : Wood Stairs | C20 : Stairs | 21-02 10 80 : Stairs | 22-01 91 23 43 : Stairways Commissioning | 23-17 23 17 : Stairs
| HALF_WINDING_STAIR | HALF_WINDING_STAIR: A stair consisting of one flight with one half winder, which makes a 180° turn. The orientation of the turn is determined by the walking line. |  |  |  | n/a | n/a | n/a | n/a | n/a | 05 51 00 : Metal Stairs, 06 43 13 : Wood Stairs | C20 : Stairs | 21-02 10 80 : Stairs | 22-01 91 23 43 : Stairways Commissioning | 23-17 23 17 : Stairs
| NOTDEFINED | Generic: |  |  |  | n/a | n/a | n/a | n/a | n/a | 05 51 00 : Metal Stairs, 06 43 13 : Wood Stairs | C20 : Stairs | 21-02 10 80 : Stairs | 22-01 91 23 43 : Stairways Commissioning | 23-17 23 17 : Stairs
| QUARTER_TURN_STAIR | QUARTER_TURN_STAIR: A stair making a 90° turn, consisting of two straight flights connected by a quarterspace landing. The direction of the turn is determined by the walking line. |  |  |  | n/a | n/a | n/a | n/a | n/a | 05 51 00 : Metal Stairs, 06 43 13 : Wood Stairs | C20 : Stairs | 21-02 10 80 : Stairs | 22-01 91 23 43 : Stairways Commissioning | 23-17 23 17 : Stairs
| QUARTER_WINDING_STAIR | QUARTER_WINDING_STAIR: A stair consisting of one flight with a quarter winder, which is making a 90° turn. The direction of the turn is determined by the walking line. |  |  |  | n/a | n/a | n/a | n/a | n/a | 05 51 00 : Metal Stairs, 06 43 13 : Wood Stairs | C20 : Stairs | 21-02 10 80 : Stairs | 22-01 91 23 43 : Stairways Commissioning | 23-17 23 17 : Stairs
| SPIRAL_STAIR | SPIRAL_STAIR: A stair constructed with winders around a circular newel often without landings. Depending on outer boundary it can be either a circular, elliptical or rectangular spiral stair. The orientation of the winding stairs is determined by the walking line. |  |  |  | n/a | n/a | n/a | n/a | n/a | 05 51 00 : Metal Stairs, 06 43 13 : Wood Stairs | C20 : Stairs | 21-02 10 80 : Stairs | 22-01 91 23 43 : Stairways Commissioning | 23-17 23 17 : Stairs
| STRAIGHT_RUN_STAIR | STRAIGHT_RUN_STAIR: A stair extending from one level to another without turns or winders. The stair consists of one straight flight. |  |  |  | n/a | n/a | n/a | n/a | n/a | 05 51 00 : Metal Stairs, 06 43 13 : Wood Stairs | C20 : Stairs | 21-02 10 80 : Stairs | 22-01 91 23 43 : Stairways Commissioning | 23-17 23 17 : Stairs
| THREE_QUARTER_TURN_STAIR | THREE_QUARTER_TURN_STAIR: A stair making a 270° turn, consisting of four straight flights connected by three quarterspace landings. The direction of the turns is determined by the walking line. |  |  |  | n/a | n/a | n/a | n/a | n/a | 05 51 00 : Metal Stairs, 06 43 13 : Wood Stairs | C20 : Stairs | 21-02 10 80 : Stairs | 22-01 91 23 43 : Stairways Commissioning | 23-17 23 17 : Stairs
| THREE_QUARTER_WINDING_STAIR | THREE_QUARTER_WINDING_STAIR: A stair consisting of one flight with three quarter winders, which make a 90° turn. The stair makes a 270° turn. The direction of the turns is determined by the walking line. |  |  |  | n/a | n/a | n/a | n/a | n/a | 05 51 00 : Metal Stairs, 06 43 13 : Wood Stairs | C20 : Stairs | 21-02 10 80 : Stairs | 22-01 91 23 43 : Stairways Commissioning | 23-17 23 17 : Stairs
| TWO_CURVED_RUN_STAIR | TWO_CURVED_RUN_STAIR: A curved stair consisting of two curved flights without turns but with one landing. |  |  |  | n/a | n/a | n/a | n/a | n/a | 05 51 00 : Metal Stairs, 06 43 13 : Wood Stairs | C20 : Stairs | 21-02 10 80 : Stairs | 22-01 91 23 43 : Stairways Commissioning | 23-17 23 17 : Stairs
| TWO_QUARTER_TURN_STAIR | TWO_QUARTER_TURN_STAIR: A stair making a 180° turn, consisting of three straight flights connected by two quarterspace landings. The direction of the turns is determined by the walking line. |  |  |  | n/a | n/a | n/a | n/a | n/a | 05 51 00 : Metal Stairs, 06 43 13 : Wood Stairs | C20 : Stairs | 21-02 10 80 : Stairs | 22-01 91 23 43 : Stairways Commissioning | 23-17 23 17 : Stairs
| TWO_QUARTER_WINDING_STAIR | TWO_QUARTER_WINDING_STAIR: A stair consisting of one flight with two quarter winders, which make a 90° turn. The stair makes a 180° turn. The direction of the turns is determined by the walking line. |  |  |  | n/a | n/a | n/a | n/a | n/a | 05 51 00 : Metal Stairs, 06 43 13 : Wood Stairs | C20 : Stairs | 21-02 10 80 : Stairs | 22-01 91 23 43 : Stairways Commissioning | 23-17 23 17 : Stairs
| TWO_STRAIGHT_RUN_STAIR | TWO_STRAIGHT_RUN_STAIR: A straight stair consisting of two straight flights without turns but with one landing. |  |  |  | n/a | n/a | n/a | n/a | n/a | 05 51 00 : Metal Stairs, 06 43 13 : Wood Stairs | C20 : Stairs | 21-02 10 80 : Stairs | 22-01 91 23 43 : Stairways Commissioning | 23-17 23 17 : Stairs
| OtherOperation | OtherOperation: Free form stair (user defined operation type) |  |  |  | n/a | n/a | n/a | n/a | n/a
|  |  | ? |  |  | n/a | n/a | n/a | n/a | n/a
STAIRFLIGHT | CURVED | CURVED: A stair flight with a curved walking line. |  |  |  | n/a | n/a | n/a | n/a | n/a | 05 51 00 : Metal Stairs, 06 43 13 : Wood Stairs | C20 : Stairs | 21-02 10 80 : Stairs | 22-01 91 23 43 : Stairways Commissioning | 23-17 23 17 : Stairs
| FREEFORM | FREEFORM: A stair flight with a free form walking line (and outer boundaries). |  |  |  | n/a | n/a | n/a | n/a | n/a | 05 51 00 : Metal Stairs, 06 43 13 : Wood Stairs | C20 : Stairs | 21-02 10 80 : Stairs | 22-01 91 23 43 : Stairways Commissioning | 23-17 23 17 : Stairs
| NOTDEFINED | Generic |  |  |  | n/a | n/a | n/a | n/a | n/a | 05 51 00 : Metal Stairs, 06 43 13 : Wood Stairs | C20 : Stairs | 21-02 10 80 : Stairs | 22-01 91 23 43 : Stairways Commissioning | 23-17 23 17 : Stairs
| SPIRAL | SPIRAL: A stair flight with a circular or elliptic walking line. |  |  |  | n/a | n/a | n/a | n/a | n/a | 05 51 00 : Metal Stairs, 06 43 13 : Wood Stairs | C20 : Stairs | 21-02 10 80 : Stairs | 22-01 91 23 43 : Stairways Commissioning | 23-17 23 17 13 : Spiral Stairs
| STRAIGHT | STRAIGHT: A stair flight with a straight walking line. |  |  |  | n/a | n/a | n/a | n/a | n/a | 05 51 00 : Metal Stairs, 06 43 13 : Wood Stairs | C20 : Stairs | 21-02 10 80 : Stairs | 22-01 91 23 43 : Stairways Commissioning | 23-17 23 17 : Stairs
| USERDEFINED | Metal Stairs |  |  |  | n/a | n/a | n/a | n/a | n/a | 05 51 00 : Metal Stairs | B1010, C2010 : Metal Stairs | 21-02 10 80 : Stairs | 22-05 51 00 : Metal Stairs | 23-17 23 17 : Stairs, 23-17 23 17 13 11 : Metal Spiral Stairs
| USERDEFINED | Fabricated Metal Spiral Stairs |  |  |  | n/a | n/a | n/a | n/a | n/a | 05 71 13 : Fabricated Metal Spiral Stairs | C2010 : Fabricated Metal Spiral Stairs | 21-02 10 80 : Stairs | 22-05 71 13 : Fabricated Metal Spiral Stairs | 23-17 23 17 13 11 : Metal Spiral Stairs
| USERDEFINED | Wood Stairs and Railings |  |  |  | n/a | n/a | n/a | n/a | n/a | 06 43 00 : Wood Stairs and Railings | C1010, C1030, C3010, C3030 : Wood Stairs and Railings | 21-02 10 80 : Stairs | 22-06 43 00 : Wood Stairs and Railings | 23-17 23 17 : Stairs, 23-17 23 17 11 17 : Stair Railings
| WINDER | WINDER: A stair flight with a straight walking line. |  |  |  | n/a | n/a | n/a | n/a | n/a | 05 51 00 : Metal Stairs, 06 43 13 : Wood Stairs | C20 : Stairs | 21-02 10 80 : Stairs | 22-01 91 23 43 : Stairways Commissioning | 23-17 23 17 : Stairs
|  |  | FlowController |  |  | Ignored | Ignored | Merged | Ignored | Ignored
SWITCHINGDEVICE | CONTACTOR | CONTACTOR: An electrical device used to control the flow of power in a circuit on or off. |  |  |  | Ignored | Ignored | Merged | Ignored | Ignored | 26 28 16 : Enclosed Switches and Circuit Breakers | D5010 : Electrical Service & Distribution | 21-07 40 10 50 : Electrical Switchgear and Protection Devices | 22-26 28 16 : Enclosed Switches and Circuit Breakers | 23-35 35 00 : Electrical Contactors
| DIMMERSWITCH | DIMMERSWITCH: A dimmer switch has variable positions, and may adjust electrical power or other setting (according to the switched port type). |  |  |  | Ignored | Ignored | Merged | Ignored | Ignored | 26 28 16 : Enclosed Switches and Circuit Breakers | D5010 : Electrical Service & Distribution | 21-07 40 10 50 : Electrical Switchgear and Protection Devices | 22-26 28 16 : Enclosed Switches and Circuit Breakers | 23-35 37 17 : Dimmer Control Switches
| EMERGENCYSTOP | EMERGENCYSTOP: An emergency stop device acts to remove as quickly as possible any danger that may have arisen unexpectedly. |  |  |  | Ignored | Ignored | Merged | Ignored | Ignored | 26 28 16 : Enclosed Switches and Circuit Breakers | D5010 : Electrical Service & Distribution | 21-07 40 10 50 : Electrical Switchgear and Protection Devices | 22-26 28 16 : Enclosed Switches and Circuit Breakers | 23-35 00 00 : Electrical and Lighting Specific Products and Equipment
| KEYPAD | KEYPAD: A set of buttons or switches, each potentially applicable to a different device. |  |  |  | Ignored | Ignored | Merged | Ignored | Ignored | 08 74 16 : Keypad Access Control Hardware | D5010 : Electrical Service & Distribution | 21-07 40 10 50 : Electrical Switchgear and Protection Devices | 22-08 74 16 : Keypad Access Control Hardware | 23-35 00 00 : Electrical and Lighting Specific Products and Equipment
| MOMENTARYSWITCH | MOMENTARYSWITCH: A momentary switch has no position, and may trigger some action to occur. |  |  |  | Ignored | Ignored | Merged | Ignored | Ignored | 26 28 16 : Enclosed Switches and Circuit Breakers | D5010 : Electrical Service & Distribution | 21-07 40 10 50 : Electrical Switchgear and Protection Devices | 22-26 28 16 : Enclosed Switches and Circuit Breakers | 23-35 00 00 : Electrical and Lighting Specific Products and Equipment
| SELECTORSWITCH | SELECTORSWITCH: A selector switch has multiple positions, and may change the source or level of power or other setting (according to the switched port type). |  |  |  | Ignored | Ignored | Merged | Ignored | Ignored | 26 28 16 : Enclosed Switches and Circuit Breakers | D5010 : Electrical Service & Distribution | 21-07 40 10 50 : Electrical Switchgear and Protection Devices | 22-26 28 16 : Enclosed Switches and Circuit Breakers | 23-35 00 00 : Electrical and Lighting Specific Products and Equipment
| STARTER | STARTER: A starter is a switch which in the closed position controls the application of power to an electrical device. |  |  |  | Ignored | Ignored | Merged | Ignored | Ignored | 26 28 16 : Enclosed Switches and Circuit Breakers | D5010 : Electrical Service & Distribution | 21-07 40 10 50 : Electrical Switchgear and Protection Devices | 22-26 28 16 : Enclosed Switches and Circuit Breakers | 23-35 00 00 : Electrical and Lighting Specific Products and Equipment
| SWITCHDISCONNECTOR | SWITCHDISCONNECTOR: A switch disconnector is a switch which in the open position satisfies the isolating requirements specified for a disconnector. |  |  |  | Ignored | Ignored | Merged | Ignored | Ignored | 26 28 16 : Enclosed Switches and Circuit Breakers | D5010 : Electrical Service & Distribution | 21-07 40 10 50 : Electrical Switchgear and Protection Devices | 22-26 28 16 : Enclosed Switches and Circuit Breakers | 23-35 00 00 : Electrical and Lighting Specific Products and Equipment
| TOGGLESWITCH | TOGGLESWITCH: A toggle switch has two positions, and may enable or isolate electrical power or other setting (according to the switched port type). |  |  |  | Ignored | Ignored | Merged | Ignored | Ignored | 26 28 16 : Enclosed Switches and Circuit Breakers | D5010 : Electrical Service & Distribution | 21-07 40 10 50 : Electrical Switchgear and Protection Devices | 22-26 28 16 : Enclosed Switches and Circuit Breakers | 23-35 00 00 : Electrical and Lighting Specific Products and Equipment
| NOTDEFINED | Generic |  |  |  | Ignored | Ignored | Merged | Ignored | Ignored | 26 28 16 : Enclosed Switches and Circuit Breakers, 08 74 16 : Keypad Access Control Hardware | D5010 : Electrical Service & Distribution | 21-07 40 10 50 : Electrical Switchgear and Protection Devices | 22-26 28 16 : Enclosed Switches and Circuit Breakers, 22-08 74 16 : Keypad Access Control Hardware | 23-35 00 00 : Electrical and Lighting Specific Products and Equipment
| USERDEFINED | Outlet |  |  |  | Ignored | Ignored | Merged | Ignored | Ignored | 26 05 33 : Outlet | D5010 : Electrical Service and Distribution | 21-04 50 30 : General Purpose Electrical Power | 22-26 27 19 : Multi-Outlet Assemblies | 23-35 00 00 : Electrical and Lighting Specific Products and Equipment
SWITCHINGDEVICE | (open for details) | (open for details) | FlowController |  |  | Ignored | Ignored | Merged | Ignored | Ignored
|  |  | ? |  |  | Ignored | Merged | Merged | Merged | Merged
SYSTEM | CHEMICAL | CHEMICAL: Arbitrary chemical further qualified by property set, such as for medical or industrial use. |  |  |  | Ignored | Merged | Merged | Merged | Merged | 14 92 00 : Pneumatic Tube Systems, 40 10 00 : Gas and Vapor Process Piping, 40 20 00 : Liquids Process Piping, 40 30 00 : Solid and Mixed Materials Piping and Chutes | D2090 : Other Plumbing Systems, E1090 : Other Equipment | 21-05 10 90 : Other Equipment | 22-22 63 00 : Gas Systems for Laboratory and Healthcare Facilities, 22-22 66 00 : Chemical Waste Systems for Laboratory and Healthcare Facilities, 22-40 00 00 : Process Integration, 22-43 00 00 : Process Gas and Liquid Handling Purification and Storage Equipment | n/a
| CHILLEDWATER | CHILLEDWATER: Nonpotable chilled water, such as circulated through an evaporator. |  |  |  | Ignored | Merged | Merged | Merged | Merged | 43 22 00 : Liquid Process Equipment | D3031 : Chilled Water Systems | 21-04 30 : Heating Ventilation and Air Conditioning (HVAC) | 22-23 64 00 : Packaged Water Chillers | n/a
| COMPRESSEDAIR | COMPRESSEDAIR: Compressed air system. |  |  |  | Ignored | Merged | Merged | Merged | Merged | 22 15 00 : General Service Compressed-Air Systems | D30 : HVAC | 21-04 30 : Heating Ventilation and Air Conditioning (HVAC) | 22-23 00 00 : Heating Ventilating and Air-Conditioning (HVAC) | n/a
| CONDENSERWATER | CONDENSERWATER: Nonpotable water, such as circulated through a condensor. |  |  |  | Ignored | Merged | Merged | Merged | Merged | 23 62 23 : Packaged Water-Cooled Refrigerant Compressor and Condenser Units | D30 : HVAC | 21-04 30 : Heating Ventilation and Air Conditioning (HVAC) | 22-23 00 00 : Heating Ventilating and Air-Conditioning (HVAC) | n/a
| DOMESTICCOLDWATER | DOMESTICCOLDWATER: Unheated potable water distribution system. |  |  |  | Ignored | Merged | Merged | Merged | Merged | 22 10 00 : Plumbing Piping | D2020 : Domestic Water Distribution | 21-04 20 : Plumbing | 22-22 00 00 : Plumbing | n/a
| DOMESTICHOTWATER | DOMESTICHOTWATER: Heated potable water distribution system. |  |  |  | Ignored | Merged | Merged | Merged | Merged | 22 10 00 : Plumbing Piping | D2020 : Domestic Water Distribution | 21-04 20 : Plumbing | 22-22 00 00 : Plumbing | n/a
| DRAINAGE | DRAINAGE: Drainage collection system. |  |  |  | Ignored | Merged | Merged | Merged | Merged | 22 00 00 : Plumbing | D20 : Plumbing | 21-04 20 : Plumbing | 22-22 00 00 : Plumbing | n/a
| FIREPROTECTION | FIREPROTECTION: Fire protection sprinkler system. |  |  |  | Ignored | Merged | Merged | Merged | Merged | 10 44 00 : Fire Protection Specialties | D40 : Fire Protection | 21-04 40 : Fire Protection | 22-10 44 00 : Fire Protection Specialties | n/a
| GAS | GAS: Methane distribution system. |  |  |  | Ignored | Merged | Merged | Merged | Merged | 33 51 00 : Natural-Gas Distribution | D2091 : Gas Distribution | 21-07 30 60 10 : Site Gas Distribution | 22-33 51 00 : Natural-Gas Distribution | n/a
| HAZARDOUS | HAZARDOUS: Hazardous material or fluid collection system. |  |  |  | Ignored | Merged | Merged | Merged | Merged | 02 81 00 : Transportation and Disposal of Hazardous Materials | D2090 : Other Plumbing Systems | 21-04 20 : Plumbing | 22-01 35 00 : Special Procedures | n/a
| HEATING | HEATING: Heated water distribution system. |  |  |  | Ignored | Merged | Merged | Merged | Merged | 22 33 00 : Electric Domestic Water Heaters, 22 34 00 : Fuel-Fired Domestic Water Heaters | D3020 : Heat Generating Systems | 21-04 30 : Heating Ventilation and Air Conditioning (HVAC) | 22-23 00 00 : Heating Ventilating and Air-Conditioning (HVAC) | n/a
| OIL | OIL: Oil distribution system. |  |  |  | Ignored | Merged | Merged | Merged | Merged | 33 52 13 : Fuel-Oil Distribution | G3092 : POL (Petroleum Oil & Lubricants) Distribution Systems | 21-07 30 60 20 : Site Fuel-Oil Distribution | 22-33 52 13 : Fuel-Oil Distribution | n/a
| RAINWATER | RAINWATER: Rainwater resulting from precipitation which directly falls on a parcel. |  |  |  | Ignored | Merged | Merged | Merged | Merged | 22 13 63 : Facility Gray Water Tanks | D2040 : Rain Water Drainage | 21-04 20 30 60 : Gray Water Systems | 22-22 00 00 : Plumbing | n/a
| REFRIGERATION | REFRIGERATION: Refrigerant distribution system for purposes of fulfilling all or parts of a refrigeration cycle. |  |  |  | Ignored | Merged | Merged | Merged | Merged | 23 60 00 : Central Cooling Equipment, 42 20 00 : Process Cooling Equipment | D3030 : Cooling Generating Systems | 21-05 00 00 : Equipment and Furnishings | 22-23 00 00 : Heating Ventilating and Air-Conditioning (HVAC), 22-13 21 00 : Controlled Environment Rooms | n/a
| SEWAGE | SEWAGE: Sewage collection system. |  |  |  | Ignored | Merged | Merged | Merged | Merged | 33 30 00 : Sanitary Sewerage Utilities | G3020 : Sanitary Sewer | 21-07 30 20 : Sanitary Sewerage Utilities | 22-22 13 43 : Facility Packaged Sewage Pumping Stations | n/a
| STORMWATER | STORMWATER: Stormwater resulting from precipitation which runs off or travels over the ground surface. |  |  |  | Ignored | Merged | Merged | Merged | Merged | 33 30 00 : Sanitary Sewerage Utilities | G3030 : Storm Sewer | 21-07 30 20 : Sanitary Sewerage Utilities | 22-33 44 00 : Storm Utility Water Drains | n/a
| VACUUM | VACUUM: Vacuum distribution system. |  |  |  | Ignored | Merged | Merged | Merged | Merged | 22 60 00 : Gas and Vacuum Systems for Laboratory and Healthcare Facilities | E1020 : Institutional Equipment | 21-05 00 00 : Equipment and Furnishings | 22-22 60 00 : Gas and Vacuum Systems for Laboratory and Healthcare Facilities | n/a
| VENT | VENT: Vent system for wastewater piping systems. |  |  |  | Ignored | Merged | Merged | Merged | Merged | 08 95 00 : Vents | D2032 : Vent Piping | 21-04 30 60 : Ventilation | 22-08 95 00 : Vents | n/a
| WASTE | WASTE: Waste collection system. |  |  |  | Ignored | Merged | Merged | Merged | Merged | 11 80 00 : Collection and Disposal Equipment, 22 66 00 : Chemical-Waste Systems for Laboratory and Healthcare Facilities, 44 00 00 : Pollution and Waste Control Equipment, 46 00 00 : Water and Wastewater Equipment | E1020 : Institutional Equipment | 21-05 10 90 : Other Equipment | 22-11 82 00 : Solid Waste Handling Equipment, 22-22 66 00 : Chemical Waste Systems for Laboratory and Healthcare Facilities, 22-44 00 00 : Pollution Control Equipment | n/a
| AIRCONDITIONING | AIRCONDITIONING: Conditioned air distribution system for purposes of maintaining a temperature range within one or more spaces. |  |  |  | Ignored | Merged | Merged | Merged | Merged | 23 00 00 : Heating Ventilating and Air Conditioning | D3030 : Cooling Generating Systems | 21-04 30 : Heating Ventilation and Air Conditioning (HVAC) | 22-23 00 00 : Heating Ventilating and Air-Conditioning (HVAC) | n/a
| EXHAUST | EXHAUST: Exhaust air collection system for removing stale or noxious air from one or more spaces. |  |  |  | Ignored | Merged | Merged | Merged | Merged | 23 35 00 : Special Exhaust Systems | D3042 : Exhaust Ventilation Systems | 21-04 30 60 30 : Exhaust Air | 22-23 35 00 : Special Exhaust Systems | n/a
| VENTILATION | VENTILATION: Ventilation air distribution system involved in either the exchange of air to the outside as well as circulation of air within a building. |  |  |  | Ignored | Merged | Merged | Merged | Merged | 23 00 00 : Heating Ventilating and Air-Conditioning (HVAC) | D3042 : Exhaust Ventilation Systems | 21-04 30 60 : Ventilation | 22-23 00 00 : Heating Ventilating and Air-Conditioning (HVAC) | n/a
| AUDIOVISUAL | AUDIOVISUAL: A transport of a single media source, having audio and/or video streams. |  |  |  | Ignored | Merged | Merged | Merged | Merged | 27 40 00 : Audio-Video Communications | E1025 : Audio-visual Equipment | 21-04 60 30 : Audio-Video Communication | 22-27 40 00 : Audio-Video Communications | n/a
| CONTROL | CONTROL: A transport or network dedicated to control system usage. |  |  |  | Ignored | Merged | Merged | Merged | Merged | 25 50 00 : Integrated Automation Facility Controls | F1050 : Special Controls and Instrumentation | 21-04 80 10 : Integrated Automation Facility Controls | 22-25 50 00 : Integrated Automation Facility Controls | n/a
| DATA | DATA: A network having general-purpose usage. |  |  |  | Ignored | Merged | Merged | Merged | Merged | 27 00 00 : Communications | D5030 : Communications and Security | 21-04 60 10 : Data Communications | 22-25 00 00 : Integrated Automation, 22-27 00 00 : Communications | n/a
| ELECTRICAL | ELECTRICAL: A circuit for delivering electrical power. |  |  |  | Ignored | Merged | Merged | Merged | Merged | 26 00 00 : Electrical | D50 : Electrical | 21-04 50 : Electrical | 22-26 00 00 : Electrical | n/a
| ELECTROACCOUSTIC | ELECTROACCOUSTIC: An amplified audio signal such as for loudspeakers. |  |  |  | Ignored | Merged | Merged | Merged | Merged | 27 51 16 : Public Address and Mass Notification Systems | D5031 : Public Address & Music Systems | 21-04 60 60 10 : Distributed Audio-Video Communications Systems | 22-27 51 16 : Public Address and Mass Notification Systems | n/a
| LIGHTING | LIGHTING: A circuit dedicated for lighting, such as a fixture having sockets for lamps. |  |  |  | Ignored | Merged | Merged | Merged | Merged | 26 50 00 : Lighting | D5020 : Lighting and Branch Wiring | 21-04 50 40 : Lighting | 22-26 50 00 : Lighting | n/a
| LIGHTNINGPROTECTION | LIGHTNINGPROTECTION: A path for conducting lightning current to the ground. |  |  |  | Ignored | Merged | Merged | Merged | Merged | 26 41 00 : Facility Lightning Protection, 33 79 93 : Site Lightning Protection | D5090 : Facility Lightning Protection | 21-04 50 80 10 : Lightning Protection | 22-26 41 00 : Facility Lightning Protection | n/a
| POWERGENERATION | POWERGENERATION: A path for power generation. |  |  |  | Ignored | Merged | Merged | Merged | Merged | 26 30 00 : Facility Electrical Power Generating and Storing Equipment | D5010 : Electrical Service and Distribution | 21-04 50 : Electrical | 22-26 00 00 : Electrical | n/a
| SECURITY | SECURITY: A transport or network dedicated to security system usage. |  |  |  | Ignored | Merged | Merged | Merged | Merged | 28 00 00 : Electronic Safety and Security | D5030 : Communications and Security | 21-04 70 : Electronic Safety and Security | 22-28 00 00 : Electronic Safety and Security | n/a
| SIGNAL | SIGNAL: A raw analog signal, such as modulated data or measurements from sensors. |  |  |  | Ignored | Merged | Merged | Merged | Merged | 27 00 00 : Communications | D60 : Electrical | 21-04 60 : Communications | 22-27 00 00 : Communications | n/a
| TELEPHONE | TELEPHONE: A transport or network dedicated to telephone system usage. |  |  |  | Ignored | Merged | Merged | Merged | Merged | 10 17 00 : Telephone Specialties | D5033 : Telephone | 21-04 60 : Communications | 22-27 00 00 : Communications | n/a
| TV | TV: A transport of multiple media sources (e.g. analog cable, satellite, over-the-air). |  |  |  | Ignored | Merged | Merged | Merged | Merged | 27 00 00 : Communications | D5035 : Television Systems | 21-04 60 : Communications | 22-27 00 00 : Communications | n/a
| NOTDEFINED | Generic |  |  |  | Ignored | Merged | Merged | Merged | Merged | unknown : unknown | unknown : unknown | unknown : unknown | unknown : unknown | unknown : unknown
| USERDEFINED | Fire Detection and Alarm |  |  |  | Ignored | Merged | Merged | Merged | Merged | 28 31 00 : Fire Detection and Alarm | D5030 : Fire Detection and Alarm | 21-04 70 50 10 : Fire Detection and Alarm | 22-28 31 00 : Fire Detection and Alarm | 23-29 29 00 : Fire Detection Devices
| USERDEFINED | Plumbing |  |  |  | Ignored | Merged | Merged | Merged | Merged | 22 00 00 : Plumbing | D20 : Plumbing | 21-04 20 : Plumbing | 22-22 00 00 : Plumbing | 23-31 00 00 : Plumbing Specific Products and Equipment
| USERDEFINED | Facility Water Distribution |  |  |  | Ignored | Merged | Merged | Merged | Merged | 22 11 00 : Facility Water Distribution | D20 : Plumbing | 21-04 20 10 : Domestic Water Distribution | 22-22 11 00 : Facility Water Distribution | 23-31 00 00 : Plumbing Specific Products and Equipment
| USERDEFINED | Domestic Water Pumps |  |  |  | Ignored | Merged | Merged | Merged | Merged | 22 11 23 : Domestic Water Pumps | D2020 : Domestic Water Pumps | 21-04 20 10 20 : Domestic Water Equipment | 22-22 11 23 : Domestic Water Pumps | 23-27 17 00 : Pumps
| USERDEFINED | Plumbing Equipment |  |  |  | Ignored | Merged | Merged | Merged | Merged | 22 30 00 : Plumbing Equipment | D2010 : Plumbing Equipment | 21-04 20 : Plumbing | 22-22 30 00 : Plumbing Equipment | 23-31 00 00 : Plumbing Specific Products and Equipment
| USERDEFINED | Plumbing Fixtures |  |  |  | Ignored | Merged | Merged | Merged | Merged | 22 40 00 : Plumbing Fixtures | D2010 : Plumbing Fixtures | 21-04 20 10 60 : Plumbing Fixtures | 22-22 40 00 : Plumbing Fixtures | 23-31 00 00 : Plumbing Specific Products and Equipment
| USERDEFINED | Compressed-Air Systems for Laboratory and Healthcare Facilities |  |  |  | Ignored | Merged | Merged | Merged | Merged | 22 61 00 : Compressed-Air Systems for Laboratory and Healthcare Facilities | D2090 : Compressed-Air Systems for Laboratory and Healthcare Facilities | 21-05 10 40 20 : Healthcare Equipment | 22-22 61 00 : Compressed-Air Systems for Laboratory and Healthcare Facilities | 23-29 37 00 : Occupational Safety and Health Equipment
| USERDEFINED | Gas Systems for Laboratory and Healthcare Facilities |  |  |  | Ignored | Merged | Merged | Merged | Merged | 22 63 00 : Gas Systems for Laboratory and Healthcare Facilities | D2090 : Gas Systems for Laboratory and Healthcare Facilities | 21-05 10 40 20 : Healthcare Equipment | 22-22 63 00 : Gas Systems for Laboratory and Healthcare Facilities | 23-25 33 00 : Medical Gas Products
| USERDEFINED | Heating Ventilating and Air-Conditioning (HVAC) |  |  |  | Ignored | Merged | Merged | Merged | Merged | 23 00 00 : Heating Ventilating and Air-Conditioning (HVAC) | D30 : Heating Ventilating and Air-Conditioning (HVAC) | 21-04 30 : Heating Ventilation and Air Conditioning (HVAC) | 22-23 00 00 : Heating Ventilating and Air-Conditioning (HVAC) | 23-33 00 00 : HVAC Specific Products and Equipment
| USERDEFINED | Instrumentation and Control for HVAC |  |  |  | Ignored | Merged | Merged | Merged | Merged | 23 09 00 : Instrumentation and Control for HVAC | D3060 : Instrumentation and Control for HVAC | 21-04 30 50 90 : Facility Distribution Systems Supplementary Components | 22-23 09 00 : Instrumentation and Control for HVAC | 23-27 15 23 : HVAC Controls
| USERDEFINED | Facility Fuel-Oil Piping |  |  |  | Ignored | Merged | Merged | Merged | Merged | 23 11 13 : Facility Fuel-Oil Piping | D2090 : Facility Fuel-Oil Piping | 21-04 30 10 10 : Fuel Piping | 22-23 11 13 : Facility Fuel-Oil Piping | 23-27 39 00 : Piping
| USERDEFINED | Facility Natural-Gas Piping |  |  |  | Ignored | Merged | Merged | Merged | Merged | 23 11 23 : Facility Natural-Gas Piping | D2090 : Facility Natural-Gas Piping | 21-04 30 10 10 : Fuel Piping | 22-23 11 23 : Facility Natural-Gas Piping | 23-27 39 00 : Piping
| USERDEFINED | HVAC Piping and Pumps |  |  |  | Ignored | Merged | Merged | Merged | Merged | 23 20 00 : HVAC Piping and Pumps | D3040 : HVAC Piping and Pumps | 21-04 30 50 90 : Facility Distribution Systems Supplementary Components | 22-23 20 00 : HVAC Piping and Pumps | 23-27 39 00 : Piping
| USERDEFINED | Steam and Condensate Heating Piping |  |  |  | Ignored | Merged | Merged | Merged | Merged | 23 22 13 : Steam and Condensate Heating Piping | D3020 : Steam and Condensate Heating Piping | 21-04 30 20 90 : Heating System Supplementary Components | 22-23 22 13 : Steam and Condensate Heating Piping | 23-27 39 00 : Piping
| USERDEFINED | Refrigerant Piping |  |  |  | Ignored | Merged | Merged | Merged | Merged | 23 23 00 : Refrigerant Piping | D3030 : Refrigerant Piping | 21-04 30 30 90 : Cooling System Supplementary Components | 22-23 23 00 : Refrigerant Piping | 23-27 39 00 : Piping
| USERDEFINED | HVAC Air Distribution |  |  |  | Ignored | Merged | Merged | Merged | Merged | 23 30 00 : HVAC Air Distribution | D3040 : HVAC Air Distribution | 21-04 30 50 90 : Facility Distribution Systems Supplementary Components | 22-23 30 00 : HVAC Air Distribution | 23-33 41 00 : HVAC Air Terminals
| USERDEFINED | HVAC Ducts and Casings |  |  |  | Ignored | Merged | Merged | Merged | Merged | 23 31 00 : HVAC Ducts and Casings | D3040 : HVAC Ducts and Casings | 21-04 30 50 90 : Facility Distribution Systems Supplementary Components | 22-23 31 00 : HVAC Ducts and Casings | 23-33 49 00 : HVAC Ductwork
| USERDEFINED | Decentralized Unitary HVAC Equipment |  |  |  | Ignored | Merged | Merged | Merged | Merged | 23 81 00 : Decentralized Unitary HVAC Equipment | D3050 : Decentralized Unitary HVAC Equipment | 21-04 30 50 90 : Facility Distribution Systems Supplementary Components | 22-23 81 00 : Decentralized Unitary HVAC Equipment | 23-33 00 00 : HVAC Specific Products and Equipment
| USERDEFINED | Convection Heating and Cooling Units |  |  |  | Ignored | Merged | Merged | Merged | Merged | 23 82 00 : Convection Heating and Cooling Units | D3050 : Convection Heating and Cooling Units | 21-04 30 : Heating Ventilation and Air Conditioning (HVAC) | 22-23 82 00 : Convection Heating and Cooling Units | 23-33 00 00 : HVAC Specific Products and Equipment
| USERDEFINED | Integrated Automation |  |  |  | Ignored | Merged | Merged | Merged | Merged | 25 00 00 : Integrated Automation | D3060 : Integrated Automation | 21-04 80 : Integrated Automation | 22-25 00 00 : Integrated Automation | 23-19 29 19 : Integrated Assemblies
| USERDEFINED | Electrical |  |  |  | Ignored | Merged | Merged | Merged | Merged | 26 00 00 : Electrical | D50 : Electrical | 21-04 50 : Electrical | 22-26 00 00 : Electrical | 23-35 00 00 : Electrical and Lighting Specific Products and Equipment
| USERDEFINED | Lighting Control Devices |  |  |  | Ignored | Merged | Merged | Merged | Merged | 26 09 23 : Lighting Control Devices | D5020 : Lighting Control Devices | 21-04 50 40 10 : Lighting Control | 22-26 09 23 : Lighting Control Devices | 23-35 00 00 : Electrical and Lighting Specific Products and Equipment
| USERDEFINED | Medium-Voltage Electrical Distribution |  |  |  | Ignored | Merged | Merged | Merged | Merged | 26 10 00 : Medium-Voltage Electrical Distribution | D5010 : Medium-Voltage Electrical Distribution | 21-04 50 20 90 : Electrical Service and Distribution Supplementary Components | 22-26 10 00 : Medium-Voltage Electrical Distribution | 23-35 31 00 : Electrical Power Distribution Devices
| USERDEFINED | Low-Voltage Electrical Transmission |  |  |  | Ignored | Merged | Merged | Merged | Merged | 26 20 00 : Low-Voltage Electrical Transmission | D5010 : Low-Voltage Electrical Transmission | 21-04 50 20 90 : Electrical Service and Distribution Supplementary Components | 22-26 20 00 : Low-Voltage Electrical Distribution | 23-35 31 00 : Electrical Power Distribution Devices
| USERDEFINED | Packaged Generator Assemblies |  |  |  | Ignored | Merged | Merged | Merged | Merged | 26 32 00 : Packaged Generator Assemblies | D5020 : Packaged Generator Assemblies | 21-04 50 10 10 : Packaged Generator Assemblies | 22-26 32 00 : Packaged Generator Assemblies | 23-35 00 00 : Electrical and Lighting Specific Products and Equipment
| USERDEFINED | Battery Equipment |  |  |  | Ignored | Merged | Merged | Merged | Merged | 26 33 00 : Battery Equipment | D5090 : Battery Equipment | 21-04 50 10 20 : Battery Equipment | 22-26 33 00 : Battery Equipment | 23-35 19 00 : Batteries
| USERDEFINED | Static Power Converters |  |  |  | Ignored | Merged | Merged | Merged | Merged | 26 33 33 : Static Power Converters | D5090 : Static Power Converters | 21-04 50 20 90 : Electrical Service and Distribution Supplementary Components | 22-26 33 33 : Static Power Converters | 23-35 23 15 : Static Power Converters
| USERDEFINED | Interior Lighting |  |  |  | Ignored | Merged | Merged | Merged | Merged | 26 51 00 : Interior Lighting | D5020 : Interior Lighting | 21-04 50 40 : Lighting | 22-26 51 00 : Interior Lighting | 23-35 47 00 : Electrical Lighting
| USERDEFINED | Exterior Lighting |  |  |  | Ignored | Merged | Merged | Merged | Merged | 26 56 00 : Exterior Lighting | G4020 : Exterior Lighting | 21-04 50 40 : Lighting | 22-26 56 00 : Exterior Lighting | 23-35 47 00 : Electrical Lighting
| USERDEFINED | Communications |  |  |  | Ignored | Merged | Merged | Merged | Merged | 27 00 00 : Communications | D5030 : Communications | 21-04 60 : Communications | 22-27 00 00 : Communications | 23-37 00 00 : Information and Communication Specific Products and Equipment
| USERDEFINED | Voice Communications |  |  |  | Ignored | Merged | Merged | Merged | Merged | 27 30 00 : Voice Communications | D5030 : Voice Communications | 21-04 60 20 : Voice Communications | 22-27 30 00 : Voice Communications | 23-37 00 00 : Information and Communication Specific Products and Equipment
| USERDEFINED | Audio-Video Systems |  |  |  | Ignored | Merged | Merged | Merged | Merged | 27 41 00 : Audio-Video Systems | D5030 : Audio-Video Systems | 21-04 60 30 10 : Audio-Video Systems | 22-27 41 00 : Audio-Video Systems | 23-37 21 00 : Audio Visual Systems
| USERDEFINED | Public Address and Mass Notification Systems |  |  |  | Ignored | Merged | Merged | Merged | Merged | 27 51 16 : Public Address and Mass Notification Systems | D5030 : Public Address and Mass Notification Systems | 21-04 60 : Communications | 22-27 51 16 : Public Address and Mass Notification Systems | 23-37 17 15 : Public Address Equipment, 23-37 27 13 : Mass Notification Systems
| USERDEFINED | Sound Masking Systems |  |  |  | Ignored | Merged | Merged | Merged | Merged | 27 51 19 : Sound Masking Systems | D5030 : Sound Masking Systems | 21-06 10 30 10 : Sound and Vibration Control | 22-27 51 19 : Sound Masking Systems | 23-19 29 19 11 : Sound Vibration and Seismic Control Products
| USERDEFINED | Electronic Safety and Security |  |  |  | Ignored | Merged | Merged | Merged | Merged | 28 00 00 : Electronic Safety and Security | D5030 : Electronic Safety and Security | 21-04 70 : Electronic Safety and Security | 22-28 00 00 : Electronic Safety and Security | 23-29 11 00 : Security Detection and Monitoring
| USERDEFINED | Intrusion Detection |  |  |  | Ignored | Merged | Merged | Merged | Merged | 28 16 00 : Intrusion Detection | D5030 : Intrusion Detection | 21-04 70 10 50 : Intrusion Detection | 22-28 16 00 : Intrusion Detection | 23-29 11 23 : Intrusion Detection Devices
| USERDEFINED | Irrigation |  |  |  | Ignored | Merged | Merged | Merged | Merged | 32 80 00 : Irrigation | G2050 : Irrigation | 21-07 30 10 50 : Site Irrigation Water Distribution | 22-32 80 00 : Irrigation | 23-11 27 15 : Irrigation Equipment
| USERDEFINED | Water Utilities |  |  |  | Ignored | Merged | Merged | Merged | Merged | 33 10 00 : Water Utilities | G3010 : Water Utilities | 21-07 30 10 : Water Utilities | 22-33 10 00 : Water Utilities | 23-39 27 00 : Water Utility Equipment
| USERDEFINED | Wells |  |  |  | Ignored | Merged | Merged | Merged | Merged | 33 20 00 : Wells | G3010 : Wells | 21-07 30 10 : Water Utilities | 22-33 20 00 : Wells | 23-39 27 00 : Water Utility Equipment
| USERDEFINED | Sanitary Sewerage Utilities |  |  |  | Ignored | Merged | Merged | Merged | Merged | 33 30 00 : Sanitary Sewerage Utilities | G3020 : Sanitary Sewerage Utilities | 21-07 30 20 : Sanitary Sewerage Utilities | 22-33 30 00 : Sanitary Sewerage Utilities | 23-39 29 11 15 : Waste Water Drainage Pipes, Couplings, Collectors
| USERDEFINED | Storm Drainage Utilities |  |  |  | Ignored | Merged | Merged | Merged | Merged | 33 40 00 : Storm Drainage Utilities | G3030 : Storm Drainage Utilities | 21-07 30 30 : Storm Drainage Utilities | 22-33 40 00 : Storm Drainage Utilities | 23-39 29 13 19 15 : Storm Drainage Manholes Frames and Covers
| USERDEFINED | Natural-Gas Distribution |  |  |  | Ignored | Merged | Merged | Merged | Merged | 33 51 00 : Natural-Gas Distribution | G3060 : Natural-Gas Distribution | 21-07 30 60 10 : Site Gas Distribution | 22-33 51 00 : Natural-Gas Distribution | 23-39 25 11 : Natural Gas Utility Pipeline Equipment
| USERDEFINED | Fuel-Storage Tanks |  |  |  | Ignored | Merged | Merged | Merged | Merged | 33 56 00 : Fuel-Storage Tanks | G3060 : Fuel-Storage Tanks | 21-04 30 10 50 : Fuel Storage Tanks | 22-33 56 00 : Fuel-Storage Tanks | 23-27 29 00 : Tanks and Storage Structures
| USERDEFINED | Electrical Underground Ducts and Manholes |  |  |  | Ignored | Merged | Merged | Merged | Merged | 33 71 19 : Electrical Underground Ducts and Manholes | G4010 : Electrical Underground Ducts and Manholes | 21-04 50 20 90 : Electrical Service and Distribution Supplementary Components | 22-33 71 19 : Electrical Underground Ducts and Manholes | 23-39 29 11 13 11 : Manhole (Goes in Prefab Concrete)
| USERDEFINED | Communications Underground Ducts Manholes and Handholes |  |  |  | Ignored | Merged | Merged | Merged | Merged | 33 81 26 : Communications Underground Ducts Manholes and Handholes | G4030 : Communications Underground Ducts Manholes and Handholes | 21-04 60 90 : Communications Supplementary Components | 22-33 81 26 : Communications Underground Ducts Manholes and Handholes | 23-37 00 00 : Information and Communication Specific Products and Equipment
| USERDEFINED | Cranes and Hoists |  |  |  | Ignored | Merged | Merged | Merged | Merged | 41 22 00 : Cranes and Hoists | D1090 : Cranes and Hoists | 21-04 10 50 10 : Cranes, 21-04 10 50 20 : Hoists | 22-41 22 00 : Cranes and Hoists | 23-23 17 23 : Cranes, 23-23 17 27 : Hoists
SYSTEM | (open for details) | (open for details) | ? |  |  | Ignored | Merged | Merged | Merged | Merged
|  |  | DistributionFlowElement |  |  | Ignored | Merged | Ignored | Ignored | Ignored
TANK | BASIN | BASIN: An arbitrary open tank type. |  |  |  | Ignored | Merged | Ignored | Ignored | Ignored | 21 41 00 : Storage Tanks for Fire-Suppression Water, 22 12 00 : Facility Potable-Water Storage Tanks, 22 13 53 : Facility Septic Tanks, 22 13 63 : Facility Gray Water Tanks, 22 14 53 : Rainwater Storage Tanks, 22 63 19 : Gas Storage Tanks for Laboratory and Healthcare Facilities, 22 66 83 : Chemical-Waste Tanks, 23 13 00 : Facility Fuel-Storage Tanks, 23 13 23 : Facility Aboveground Fuel-Oil, Storage Tanks, 33 16 00 Water Utility Storage Tanks, 33 36 00 : Utility Septic Tanks, 33 56 00 : Fuel-Storage Tanks, 41 52 19 : Material Storage Tanks, 43 41 16 : Atmospheric Tanks and Vessels, 43 41 16 : Atmospheric Tanks and Vessels, 44 41 41 : Collapsible Storage Tanks, 46 46 13 : Tipping Sediment Flushing Tanks, 21 41 00 : Storage Tanks for Fire-Suppression Water | F1045 : Liquid & Gas Storage Tanks, G3026 : Septic Tanks, F1045 : Liquid & Gas Storage Tanks, G3063 : Fuel Storage Tanks | 21-04 20 10 10 : Facility Potable-Water Storage Tanks, 21-04 30 10 50 : Fuel Storage Tanks, 21-07 30 20 40 : Utility Septic Tanks | 22-21 41 00 : Storage Tanks for Fire Supression Water, 22-22 12 00 : Facility Potable Water Storage Tanks, 22-22 13 53 : Facility Septic Tanks, 22-22 63 00 : Gas Systems for Laboratory and Healthcare Facilities, 22-22 66 00 : Chemical Waste Sytems for Laboratory and Healthcare Systems, 22-23 13 00 : Facility Fuel Storage Tanks, 22-23 71 13 23 : Pressurized Water Thermal Stroage Tanks, 22-33 16 00 : Water Utility Storage Tanks, 22-33 36 00 : Utility Septic Tanks, 22-33 56 00 : Fuel Storage Tanks, 22-41 52 19 : Material Strorage Tanks, 22-43 41 16 : Atmospheric Tanks and Vessels, 22-44 42 73 : Water Treatment Tanks/Tank Liners | 23-11 21 21 13 : Catch Basins
| BREAKPRESSURE | BREAKPRESSURE: An open container that breaks the hydraulic pressure in a distribution system, typically located between the fluid reservoir and the fluid supply points. A typical break pressure tank allows the flow to discharge into the atmosphere, thereby reducing its hydrostatic pressure to zero. |  |  |  | Ignored | Merged | Ignored | Ignored | Ignored | 21 41 00 : Storage Tanks for Fire-Suppression Water, 22 12 00 : Facility Potable-Water Storage Tanks, 22 13 53 : Facility Septic Tanks, 22 13 63 : Facility Gray Water Tanks, 22 14 53 : Rainwater Storage Tanks, 22 63 19 : Gas Storage Tanks for Laboratory and Healthcare Facilities, 22 66 83 : Chemical-Waste Tanks, 23 13 00 : Facility Fuel-Storage Tanks, 23 13 23 : Facility Aboveground Fuel-Oil, Storage Tanks, 33 16 00 Water Utility Storage Tanks, 33 36 00 : Utility Septic Tanks, 33 56 00 : Fuel-Storage Tanks, 41 52 19 : Material Storage Tanks, 43 41 16 : Atmospheric Tanks and Vessels, 43 41 16 : Atmospheric Tanks and Vessels, 44 41 41 : Collapsible Storage Tanks, 46 46 13 : Tipping Sediment Flushing Tanks, 21 41 00 : Storage Tanks for Fire-Suppression Water | F1045 : Liquid & Gas Storage Tanks, G3026 : Septic Tanks, F1045 : Liquid & Gas Storage Tanks, G3063 : Fuel Storage Tanks | 21-04 20 10 10 : Facility Potable-Water Storage Tanks, 21-04 30 10 50 : Fuel Storage Tanks, 21-07 30 20 40 : Utility Septic Tanks | 22-21 41 00 : Storage Tanks for Fire Supression Water, 22-22 12 00 : Facility Potable Water Storage Tanks, 22-22 13 53 : Facility Septic Tanks, 22-22 63 00 : Gas Systems for Laboratory and Healthcare Facilities, 22-22 66 00 : Chemical Waste Sytems for Laboratory and Healthcare Systems, 22-23 13 00 : Facility Fuel Storage Tanks, 22-23 71 13 23 : Pressurized Water Thermal Stroage Tanks, 22-33 16 00 : Water Utility Storage Tanks, 22-33 36 00 : Utility Septic Tanks, 22-33 56 00 : Fuel Storage Tanks, 22-41 52 19 : Material Strorage Tanks, 22-43 41 16 : Atmospheric Tanks and Vessels, 22-44 42 73 : Water Treatment Tanks/Tank Liners | 23-27 29 00 : Tanks and Storage Structures
| EXPANSION | EXPANSION: A closed container used in a closed fluid distribution system to mitigate the effects of thermal expansion or water hammer. The tank is typically constructed with a diaphragm dividing the tank into two sections, with fluid on one side of the diaphragm and air on the other. One example application is when connected to the primary circuit of a hot water system to accommodate the increase in volume of the water when it is heated. |  |  |  | Ignored | Merged | Ignored | Ignored | Ignored | 21 41 00 : Storage Tanks for Fire-Suppression Water, 22 12 00 : Facility Potable-Water Storage Tanks, 22 13 53 : Facility Septic Tanks, 22 13 63 : Facility Gray Water Tanks, 22 14 53 : Rainwater Storage Tanks, 22 63 19 : Gas Storage Tanks for Laboratory and Healthcare Facilities, 22 66 83 : Chemical-Waste Tanks, 23 13 00 : Facility Fuel-Storage Tanks, 23 13 23 : Facility Aboveground Fuel-Oil, Storage Tanks, 33 16 00 Water Utility Storage Tanks, 33 36 00 : Utility Septic Tanks, 33 56 00 : Fuel-Storage Tanks, 41 52 19 : Material Storage Tanks, 43 41 16 : Atmospheric Tanks and Vessels, 43 41 16 : Atmospheric Tanks and Vessels, 44 41 41 : Collapsible Storage Tanks, 46 46 13 : Tipping Sediment Flushing Tanks, 21 41 00 : Storage Tanks for Fire-Suppression Water | F1045 : Liquid & Gas Storage Tanks, G3026 : Septic Tanks, F1045 : Liquid & Gas Storage Tanks, G3063 : Fuel Storage Tanks | 21-04 20 10 10 : Facility Potable-Water Storage Tanks, 21-04 30 10 50 : Fuel Storage Tanks, 21-07 30 20 40 : Utility Septic Tanks | 22-21 41 00 : Storage Tanks for Fire Supression Water, 22-22 12 00 : Facility Potable Water Storage Tanks, 22-22 13 53 : Facility Septic Tanks, 22-22 63 00 : Gas Systems for Laboratory and Healthcare Facilities, 22-22 66 00 : Chemical Waste Sytems for Laboratory and Healthcare Systems, 22-23 13 00 : Facility Fuel Storage Tanks, 22-23 71 13 23 : Pressurized Water Thermal Stroage Tanks, 22-33 16 00 : Water Utility Storage Tanks, 22-33 36 00 : Utility Septic Tanks, 22-33 56 00 : Fuel Storage Tanks, 22-41 52 19 : Material Strorage Tanks, 22-43 41 16 : Atmospheric Tanks and Vessels, 22-44 42 73 : Water Treatment Tanks/Tank Liners | 23-27 29 00 : Tanks and Storage Structures
| FEEDANDEXPANSION | FEEDANDEXPANSION: An open tank that is used for both storage and thermal expansion. A typical example is a tank used to store make-up water at ambient pressure for supply to a hot water system, simultaneously accommodating increases in volume of the water when heated. |  |  |  | Ignored | Merged | Ignored | Ignored | Ignored | 21 41 00 : Storage Tanks for Fire-Suppression Water, 22 12 00 : Facility Potable-Water Storage Tanks, 22 13 53 : Facility Septic Tanks, 22 13 63 : Facility Gray Water Tanks, 22 14 53 : Rainwater Storage Tanks, 22 63 19 : Gas Storage Tanks for Laboratory and Healthcare Facilities, 22 66 83 : Chemical-Waste Tanks, 23 13 00 : Facility Fuel-Storage Tanks, 23 13 23 : Facility Aboveground Fuel-Oil, Storage Tanks, 33 16 00 Water Utility Storage Tanks, 33 36 00 : Utility Septic Tanks, 33 56 00 : Fuel-Storage Tanks, 41 52 19 : Material Storage Tanks, 43 41 16 : Atmospheric Tanks and Vessels, 43 41 16 : Atmospheric Tanks and Vessels, 44 41 41 : Collapsible Storage Tanks, 46 46 13 : Tipping Sediment Flushing Tanks, 21 41 00 : Storage Tanks for Fire-Suppression Water | F1045 : Liquid & Gas Storage Tanks, G3026 : Septic Tanks, F1045 : Liquid & Gas Storage Tanks, G3063 : Fuel Storage Tanks | 21-04 20 10 10 : Facility Potable-Water Storage Tanks, 21-04 30 10 50 : Fuel Storage Tanks, 21-07 30 20 40 : Utility Septic Tanks | 22-21 41 00 : Storage Tanks for Fire Supression Water, 22-22 12 00 : Facility Potable Water Storage Tanks, 22-22 13 53 : Facility Septic Tanks, 22-22 63 00 : Gas Systems for Laboratory and Healthcare Facilities, 22-22 66 00 : Chemical Waste Sytems for Laboratory and Healthcare Systems, 22-23 13 00 : Facility Fuel Storage Tanks, 22-23 71 13 23 : Pressurized Water Thermal Stroage Tanks, 22-33 16 00 : Water Utility Storage Tanks, 22-33 36 00 : Utility Septic Tanks, 22-33 56 00 : Fuel Storage Tanks, 22-41 52 19 : Material Strorage Tanks, 22-43 41 16 : Atmospheric Tanks and Vessels, 22-44 42 73 : Water Treatment Tanks/Tank Liners | 23-27 29 00 : Tanks and Storage Structures
| PRESSUREVESSEL | PRESSUREVESSEL: A closed container used for storing fluids or gases at a pressure different from the ambient pressure. A pressure vessel is typically rated by an authority having jurisdiction for the operational pressure. |  |  |  | Ignored | Merged | Ignored | Ignored | Ignored | 23 71 13 23 : Pressurized-Water Thermal Storage Tanks | F1045 : Liquid & Gas Storage Tanks, G3026 : Septic Tanks, F1045 : Liquid & Gas Storage Tanks, G3063 : Fuel Storage Tanks | 21-04 20 10 10 : Facility Potable-Water Storage Tanks, 21-04 30 10 50 : Fuel Storage Tanks, 21-07 30 20 40 : Utility Septic Tanks | 22-21 41 00 : Storage Tanks for Fire Supression Water, 22-22 12 00 : Facility Potable Water Storage Tanks, 22-22 13 53 : Facility Septic Tanks, 22-22 63 00 : Gas Systems for Laboratory and Healthcare Facilities, 22-22 66 00 : Chemical Waste Sytems for Laboratory and Healthcare Systems, 22-23 13 00 : Facility Fuel Storage Tanks, 22-23 71 13 23 : Pressurized Water Thermal Stroage Tanks, 22-33 16 00 : Water Utility Storage Tanks, 22-33 36 00 : Utility Septic Tanks, 22-33 56 00 : Fuel Storage Tanks, 22-41 52 19 : Material Strorage Tanks, 22-43 41 16 : Atmospheric Tanks and Vessels, 22-44 42 73 : Water Treatment Tanks/Tank Liners | 23-27 29 00 : Tanks and Storage Structures
| STORAGE | STORAGE: An open or closed containter used for storing a fluid at ambient pressure and from which it can be supplied to the fluid distribution system. There are many examples of storage tanks, such as potable water storage tanks, fuel storage tanks, etc. |  |  |  | Ignored | Merged | Ignored | Ignored | Ignored | 21 41 00 : Storage Tanks for Fire-Suppression Water, 22 12 00 : Facility Potable-Water Storage Tanks, 22 13 53 : Facility Septic Tanks, 22 13 63 : Facility Gray Water Tanks, 22 14 53 : Rainwater Storage Tanks, 22 63 19 : Gas Storage Tanks for Laboratory and Healthcare Facilities, 22 66 83 : Chemical-Waste Tanks, 23 13 00 : Facility Fuel-Storage Tanks, 23 13 23 : Facility Aboveground Fuel-Oil, Storage Tanks, 33 16 00 Water Utility Storage Tanks, 33 36 00 : Utility Septic Tanks, 33 56 00 : Fuel-Storage Tanks, 41 52 19 : Material Storage Tanks, 43 41 16 : Atmospheric Tanks and Vessels, 43 41 16 : Atmospheric Tanks and Vessels, 44 41 41 : Collapsible Storage Tanks, 46 46 13 : Tipping Sediment Flushing Tanks, 21 41 00 : Storage Tanks for Fire-Suppression Water | F1045 : Liquid & Gas Storage Tanks, G3026 : Septic Tanks, F1045 : Liquid & Gas Storage Tanks, G3063 : Fuel Storage Tanks | 21-04 20 10 10 : Facility Potable-Water Storage Tanks, 21-04 30 10 50 : Fuel Storage Tanks, 21-07 30 20 40 : Utility Septic Tanks | 22-21 41 00 : Storage Tanks for Fire Supression Water, 22-22 12 00 : Facility Potable Water Storage Tanks, 22-22 13 53 : Facility Septic Tanks, 22-22 63 00 : Gas Systems for Laboratory and Healthcare Facilities, 22-22 66 00 : Chemical Waste Sytems for Laboratory and Healthcare Systems, 22-23 13 00 : Facility Fuel Storage Tanks, 22-23 71 13 23 : Pressurized Water Thermal Stroage Tanks, 22-33 16 00 : Water Utility Storage Tanks, 22-33 36 00 : Utility Septic Tanks, 22-33 56 00 : Fuel Storage Tanks, 22-41 52 19 : Material Strorage Tanks, 22-43 41 16 : Atmospheric Tanks and Vessels, 22-44 42 73 : Water Treatment Tanks/Tank Liners | 23-27 29 00 : Tanks and Storage Structures
| VESSEL | VESSEL: An arbitrary closed tank type. |  |  |  | Ignored | Merged | Ignored | Ignored | Ignored | 21 41 00 : Storage Tanks for Fire-Suppression Water, 22 12 00 : Facility Potable-Water Storage Tanks, 22 13 53 : Facility Septic Tanks, 22 13 63 : Facility Gray Water Tanks, 22 14 53 : Rainwater Storage Tanks, 22 63 19 : Gas Storage Tanks for Laboratory and Healthcare Facilities, 22 66 83 : Chemical-Waste Tanks, 23 13 00 : Facility Fuel-Storage Tanks, 23 13 23 : Facility Aboveground Fuel-Oil, Storage Tanks, 33 16 00 Water Utility Storage Tanks, 33 36 00 : Utility Septic Tanks, 33 56 00 : Fuel-Storage Tanks, 41 52 19 : Material Storage Tanks, 43 41 16 : Atmospheric Tanks and Vessels, 43 41 16 : Atmospheric Tanks and Vessels, 44 41 41 : Collapsible Storage Tanks, 46 46 13 : Tipping Sediment Flushing Tanks, 21 41 00 : Storage Tanks for Fire-Suppression Water | F1045 : Liquid & Gas Storage Tanks, G3026 : Septic Tanks, F1045 : Liquid & Gas Storage Tanks, G3063 : Fuel Storage Tanks | 21-04 20 10 10 : Facility Potable-Water Storage Tanks, 21-04 30 10 50 : Fuel Storage Tanks, 21-07 30 20 40 : Utility Septic Tanks | 22-21 41 00 : Storage Tanks for Fire Supression Water, 22-22 12 00 : Facility Potable Water Storage Tanks, 22-22 13 53 : Facility Septic Tanks, 22-22 63 00 : Gas Systems for Laboratory and Healthcare Facilities, 22-22 66 00 : Chemical Waste Sytems for Laboratory and Healthcare Systems, 22-23 13 00 : Facility Fuel Storage Tanks, 22-23 71 13 23 : Pressurized Water Thermal Stroage Tanks, 22-33 16 00 : Water Utility Storage Tanks, 22-33 36 00 : Utility Septic Tanks, 22-33 56 00 : Fuel Storage Tanks, 22-41 52 19 : Material Strorage Tanks, 22-43 41 16 : Atmospheric Tanks and Vessels, 22-44 42 73 : Water Treatment Tanks/Tank Liners | 23-27 29 00 : Tanks and Storage Structures
| NOTDEFINED | Generic |  |  |  | Ignored | Merged | Ignored | Ignored | Ignored | 21 41 00 : Storage Tanks for Fire-Suppression Water, 22 12 00 : Facility Potable-Water Storage Tanks, 22 13 53 : Facility Septic Tanks, 22 13 63 : Facility Gray Water Tanks, 22 14 53 : Rainwater Storage Tanks, 22 63 19 : Gas Storage Tanks for Laboratory and Healthcare Facilities, 22 66 83 : Chemical-Waste Tanks, 23 13 00 : Facility Fuel-Storage Tanks, 23 13 23 : Facility Aboveground Fuel-Oil, Storage Tanks, 33 16 00 Water Utility Storage Tanks, 33 36 00 : Utility Septic Tanks, 33 56 00 : Fuel-Storage Tanks, 41 52 19 : Material Storage Tanks, 43 41 16 : Atmospheric Tanks and Vessels, 43 41 16 : Atmospheric Tanks and Vessels, 44 41 41 : Collapsible Storage Tanks, 46 46 13 : Tipping Sediment Flushing Tanks, 21 41 00 : Storage Tanks for Fire-Suppression Water, 23 71 13 23 : Pressurized-Water Thermal Storage Tanks | F1045 : Liquid & Gas Storage Tanks, G3026 : Septic Tanks, F1045 : Liquid & Gas Storage Tanks, G3063 : Fuel Storage Tanks | 21-04 20 10 10 : Facility Potable-Water Storage Tanks, 21-04 30 10 50 : Fuel Storage Tanks, 21-07 30 20 40 : Utility Septic Tanks | 22-21 41 00 : Storage Tanks for Fire Supression Water, 22-22 12 00 : Facility Potable Water Storage Tanks, 22-22 13 53 : Facility Septic Tanks, 22-22 63 00 : Gas Systems for Laboratory and Healthcare Facilities, 22-22 66 00 : Chemical Waste Sytems for Laboratory and Healthcare Systems, 22-23 13 00 : Facility Fuel Storage Tanks, 22-23 71 13 23 : Pressurized Water Thermal Stroage Tanks, 22-33 16 00 : Water Utility Storage Tanks, 22-33 36 00 : Utility Septic Tanks, 22-33 56 00 : Fuel Storage Tanks, 22-41 52 19 : Material Strorage Tanks, 22-43 41 16 : Atmospheric Tanks and Vessels, 22-44 42 73 : Water Treatment Tanks/Tank Liners | 23-11 21 21 13 : Catch Basins, 23-27 29 00 : Tanks and Storage Structures
TANK | (open for details) | (open for details) | DistributionFlowElement |  |  | Ignored | Merged | Ignored | Ignored | Ignored
|  |  | EnergyConversionDevice |  |  | Ignored | Ignored | Merged | Ignored | Ignored
TRANSFORMER | CURRENT | CURRENT: A transformer that changes the current between circuits. |  |  |  | Ignored | Ignored | Merged | Ignored | Ignored | 33 71 26 23 : Current Transformers | E1010 : Commercial Equipment | 21-07 40 10 40 : Electrical Transformers | 22-33 71 26 23 : Current Transformers | 23-35 13 00 : Transformers
| FREQUENCY | FREQUENCY: A transformer that changes the frequency between circuits. |  |  |  | Ignored | Ignored | Merged | Ignored | Ignored | 48 19 23 : Electrical Power Generation Transformers, 26 12 00 : Medium-Voltage Transformers, 26 22 00 : Low-Voltage Transformers, 33 71 26 23 : Current Transformers | E1010 : Commercial Equipment | 21-07 40 10 40 : Electrical Transformers | 22-26 12 00 : Medium-Voltage Transformers, 22-26 22 00 : Low Voltage Transformers, 22-33 71 26 23 : Current Transformers | 23-35 13 00 : Transformers
| INVERTER | INVERTER: A transformer that converts from direct current (DC) to alternating current (AC). |  |  |  | Ignored | Ignored | Merged | Ignored | Ignored | 48 19 23 : Electrical Power Generation Transformers, 26 12 00 : Medium-Voltage Transformers, 26 22 00 : Low-Voltage Transformers, 33 71 26 23 : Current Transformers | E1010 : Commercial Equipment | 21-07 40 10 40 : Electrical Transformers | 22-26 12 00 : Medium-Voltage Transformers, 22-26 22 00 : Low Voltage Transformers, 22-33 71 26 23 : Current Transformers | 23-35 13 00 : Transformers
| RECTIFIER | RECTIFIER: A transformer that converts from alternating current (AC) to direct current (DC). |  |  |  | Ignored | Ignored | Merged | Ignored | Ignored | 48 19 23 : Electrical Power Generation Transformers, 26 12 00 : Medium-Voltage Transformers, 26 22 00 : Low-Voltage Transformers, 33 71 26 23 : Current Transformers | E1010 : Commercial Equipment | 21-07 40 10 40 : Electrical Transformers | 22-26 12 00 : Medium-Voltage Transformers, 22-26 22 00 : Low Voltage Transformers, 22-33 71 26 23 : Current Transformers | 23-35 13 00 : Transformers
| VOLTAGE | VOLTAGE: A transformer that changes the voltage between circuits. |  |  |  | Ignored | Ignored | Merged | Ignored | Ignored | 48 19 23 : Electrical Power Generation Transformers, 26 12 00 : Medium-Voltage Transformers, 26 22 00 : Low-Voltage Transformers, 33 71 26 23 : Current Transformers | E1010 : Commercial Equipment | 21-07 40 10 40 : Electrical Transformers | 22-26 12 00 : Medium-Voltage Transformers, 22-26 22 00 : Low Voltage Transformers, 22-33 71 26 23 : Current Transformers | 23-35 13 00 : Transformers
| NOTDEFINED | Generic |  |  |  | Ignored | Ignored | Merged | Ignored | Ignored | 48 19 23 : Electrical Power Generation Transformers, 26 12 00 : Medium-Voltage Transformers, 26 22 00 : Low-Voltage Transformers, 33 71 26 23 : Current Transformers | E1010 : Commercial Equipment | 21-07 40 10 40 : Electrical Transformers | 22-26 12 00 : Medium-Voltage Transformers, 22-26 22 00 : Low Voltage Transformers, 22-33 71 26 23 : Current Transformers | 23-35 13 00 : Transformers
TRANSFORMER | (open for details) | (open for details) | EnergyConversionDevice |  |  | Ignored | Ignored | Merged | Ignored | Ignored
|  |  | ? |  |  | Ignored | Ignored | Merged | Ignored | Ignored
TRANSPORTELEMENT | ELEVATOR | Dumbwaiters |  |  |  | Ignored | Ignored | Merged | Ignored | Ignored | 14 10 00 : Dumbwaiters | D1010 : Dumbwaiters | 21-04 10 10 50 : Dumbwaiters | 22-14 10 00 : Dumbwaiters | 23-23 17 11 : Dumbwaiters
| ELEVATOR | Electric Traction Elevators |  |  |  | Ignored | Ignored | Merged | Ignored | Ignored | 14 21 00 : Electric Traction Elevators | D1010 : Electric Traction Elevators | 21-04 10 10 10 : Elevators | 22-14 21 00 : Electric Traction Elevators | 23-23 11 11 11 : Traction Elevators
| ELEVATOR | Hydraulic Elevators |  |  |  | Ignored | Ignored | Merged | Ignored | Ignored | 14 24 00 : Hydraulic Elevators | D1010 : Hydraulic Elevators | 21-04 10 10 10 : Elevators | 22-14 24 00 : Hydraulic Elevators | 23-23 11 11 13 : Hydraulic Elevators
| ELEVATOR | Limited-Use and Limited-Application Elevators |  |  |  | Ignored | Ignored | Merged | Ignored | Ignored | 14 26 00 : Limited-Use and Limited-Application Elevators | D1010 : Limited-Use and Limited-Application Elevators | 21-04 10 10 10 : Elevators | 22-14 26 00 : Limited-Use/Limited-Application Elevators | 23-23 11 11 : Elevators
| ESCALATOR | Escalators |  |  |  | Ignored | Ignored | Merged | Ignored | Ignored | 14 31 00 : Escalators | D1020 : Escalators | 21-04 10 10 30 : Escalators | 22-14 31 00 : Escalators | 23-23 11 13 : Escalators
| MOVINGWALKWAY | Moving Walks |  |  |  | Ignored | Ignored | Merged | Ignored | Ignored | 14 32 00 : Moving Walks | D1020 : Moving Walks | 21-04 10 30 10 : Moving Walks | 22-14 32 00 : Moving Walks | 23-23 15 11 : Moving Walks
| USERDEFINED | Wheelchair Lifts |  |  |  | Ignored | Ignored | Merged | Ignored | Ignored | 14 42 00 : Wheelchair Lifts | D1010 : Wheelchair Lifts | 21-04 10 10 20 : Lifts | 22-14 42 00 : Wheelchair Lifts | 23-23 13 11 25 : Wheel Chair Lifts
| USERDEFINED | Platform Lifts |  |  |  | Ignored | Ignored | Merged | Ignored | Ignored | 14 43 00 : Platform Lifts | D1090 : Platform Lifts | 21-04 10 10 20 : Lifts | 22-14 43 00 : Platform Lifts | 23-23 13 11 19 : Platform Lifts
| USERDEFINED | Laundry and Linen Chutes |  |  |  | Ignored | Ignored | Merged | Ignored | Ignored | 14 91 33 : Laundry and Linen Chutes | D1090 : Laundry and Linen Chutes | 21-04 10 50 60 : Chutes | 22-14 91 33 : Laundry and Linen Chutes | 23-23 17 17 15 : Laundry and Linen Chutes
| USERDEFINED | Trash Chutes |  |  |  | Ignored | Ignored | Merged | Ignored | Ignored | 14 91 82 : Trash Chutes | D1090 : Trash Chutes | 21-04 10 50 60 : Chutes | 22-14 91 82 : Trash Chutes | 23-23 17 17 19 : Refuse Chutes
| USERDEFINED | Stationary Loading Dock Equipment |  |  |  | Ignored | Ignored | Merged | Ignored | Ignored | 11 13 19 : Stationary Loading Dock Equipment | E1030 : Stationary Loading Dock Equipment | 21-05 10 10 50 : Loading Dock Equipment | unknown : unknown | 23-23 23 00 : Loading Dock Equipment
| USERDEFINED | Portable Dock Equipment |  |  |  | Ignored | Ignored | Merged | Ignored | Ignored | 11 13 23 : Portable Dock Equipment | E1030 : Portable Dock Equipment | 21-05 10 10 50 : Loading Dock Equipment | unknown : unknown | 23-23 23 00 : Loading Dock Equipment
| ESCALATOR | ESCALATOR: Escalator being a transport device to move people. It consists of individual linked steps that move up and down on tracks while keeping the threads horizontal. |  |  |  | Ignored | Ignored | Merged | Ignored | Ignored | 14 31 00 : Escalators | D1020 : Escalators | 21-04 10 10 30 : Escalators | 22-14 31 00 : Escalators | 23-23 11 13 : Escalators
| MOVINGWALKWAY | MOVINGWALKWAY: Moving walkway being a transport device to move people horizontally or on an incline. It is a slow conveyor belt that transports people. |  |  |  | Ignored | Ignored | Merged | Ignored | Ignored | 14 32 00 : Moving Walks | D1020 : Moving Walks | 21-04 10 30 10 : Moving Walks | 22-14 32 00 : Moving Walks | 23-23 15 11 : Moving Walks
| ELEVATOR | ELEVATOR: Elevator or lift being a transport device to move people of good vertically. |  |  |  | Ignored | Ignored | Merged | Ignored | Ignored | 14 21 00 : Electric Traction Elevators | D1010 : Electric Traction Elevators | 21-04 10 10 10 : Elevators | 22-14 20 00 : Elevators | 23-23 11 11 : Elevators
| NOTDEFINED | Generic |  |  |  | Ignored | Ignored | Merged | Ignored | Ignored | 14 31 00 : Escalators, 14 32 00 : Moving Walks, 14 21 00 : Electric Traction Elevators | D1020 : Escalators, D1020 : Moving Walks, D1010 : Electric Traction Elevators | 21-04 10 10 30 : Escalators, 21-04 10 30 10 : Moving Walks, 21-04 10 10 10 : Elevators | 22-14 31 00 : Escalators, 22-14 32 00 : Moving Walks, 22-14 20 00 : Elevators | 23-23 11 13 : Escalators, 23-23 15 11 : Moving Walks, 23-23 11 11 : Elevators
| CRANEWAY | CRANEWAY: A crane way system, normally including the crane rails, fasteners and the crane. It is primarily used to move heavy goods in a factory or other industry buildings. |  |  |  | Ignored | Ignored | Merged | Ignored | Ignored
| LIFTINGGEAR | LIFTINGGEAR: A device used for lifting or lowering heavy goods. It may be manually operated or electrically or pneumatically driven. |  |  |  | Ignored | Ignored | Merged | Ignored | Ignored
TRANSPORTELEMENT | (open for details) | (open for details) | ? |  |  | Ignored | Ignored | Merged | Ignored | Ignored
|  |  | DistributionFlowElement |  |  | Ignored | Ignored | Merged | Ignored | Ignored
TUBEBUNDLE | FINNED | FINNED: Finned tube bundle type. |  |  |  | Ignored | Ignored | Merged | Ignored | Ignored | 22 34 36.26 : Commercial Coil-Type Finned-Tube Gas Domestic Water Heaters, 22 34 36.29 : Commercial Grid-Type Finned-Tube Gas Domestic Water Heaters | D30 : HVAC | 21-04 30 20 90 : Heating System Supplementary Components | 22-22 34 36 26 : Commercial Coil-Type Finned-Tube Gas Domestic Water Heaters | 23-33 15 21 13 : Finned Tube Radiators
| NOTDEFINED | Generic |  |  |  | Ignored | Ignored | Merged | Ignored | Ignored | 23 34 36.26 : Commercial Coil-Type Finned-Tube Gas Domestic Water Heaters, 22 34 36.29 : Commercial Grid-Type Finned-Tube Gas Domestic Water Heaters | D30 : HVAC | 21-04 30 20 90 : Heating System Supplementary Components | 22-22 34 36 26 : Commercial Coil-Type Finned-Tube Gas Domestic Water Heaters | 23-33 15 21 13 : Finned Tube Radiators
TUBEBUNDLE | (open for details) | (open for details) | DistributionFlowElement |  |  | Ignored | Ignored | Merged | Ignored | Ignored
|  |  | FlowController |  |  | Ignored | Merged | Ignored | Ignored | Merged
UNITARYCONTROLELEMENT | ALARMPANEL | ALARMPANEL: A control element at which alarms are annunciated. |  |  |  | Ignored | Merged | Ignored | Ignored | Merged | 26 24 00 : Switchboards and Panelboards | F1050 : Special Controls and Instrumentation | 21-04 70 70 : Electronic Monitoring and Control | 22-26 24 00 : Switchboards and Panelboards | 23-27 13 00 : Control and Monitoring Boards Panels
| CONTROLPANEL | CONTROLPANEL: A control element at which devices that control or monitor the operation of a site, building or part of a building are located. |  |  |  | Ignored | Merged | Ignored | Ignored | Ignored | 26 24 00 : Switchboards and Panelboards | F1050 : Special Controls and Instrumentation | 21-04 70 70 : Electronic Monitoring and Control | 22-26 24 00 : Switchboards and Panelboards | 23-27 13 00 : Control and Monitoring Boards Panels
| GASDETECTIONPANEL | GASDETECTORPANEL: A control element at which the detection of gas is annunciated. |  |  |  | Ignored | Merged | Ignored | Ignored | Ignored | 26 24 00 : Switchboards and Panelboards | F1050 : Special Controls and Instrumentation | 21-04 70 70 : Electronic Monitoring and Control | 22-26 24 00 : Switchboards and Panelboards | 23-27 13 00 : Control and Monitoring Boards Panels
| INDICATORPANEL | INDICATORPANEL: A control element at which equipment operational status, condition, safety state or other required parameters are indicated. |  |  |  | Ignored | Merged | Ignored | Ignored | Ignored | 26 24 00 : Switchboards and Panelboards | F1050 : Special Controls and Instrumentation | 21-04 70 70 : Electronic Monitoring and Control | 22-26 24 00 : Switchboards and Panelboards | 23-27 13 00 : Control and Monitoring Boards Panels
| MIMICPANEL | MIMICPANEL: A control element at which information that is available elsewhere is repeated or 'mimicked'. |  |  |  | Ignored | Merged | Ignored | Ignored | Ignored | 26 24 00 : Switchboards and Panelboards | F1050 : Special Controls and Instrumentation | 21-04 70 70 : Electronic Monitoring and Control | 22-26 24 00 : Switchboards and Panelboards | 23-27 13 00 : Control and Monitoring Boards Panels
| HUMIDISTAT | HUMIDISTAT: A control element that senses and regulates the humidity of a system or space so that the humidity is maintained near a desired setpoint. |  |  |  | Ignored | Merged | Ignored | Ignored | Ignored | 26 24 00 : Switchboards and Panelboards | F1050 : Special Controls and Instrumentation | 21-04 70 70 : Electronic Monitoring and Control | 22-26 24 00 : Switchboards and Panelboards | 23-27 13 00 : Control and Monitoring Boards Panels
| THERMOSTAT | THERMOSTAT: A control element that senses and regulates the temperature of an element, system or space so that the temperature is maintained near a desired setpoint. |  |  |  | Ignored | Merged | Ignored | Ignored | Ignored | 26 24 00 : Switchboards and Panelboards | F1050 : Special Controls and Instrumentation | 21-04 70 70 : Electronic Monitoring and Control | 22-26 24 00 : Switchboards and Panelboards | 23-27 13 00 : Control and Monitoring Boards Panels
| WEATHERSTATION | WEATHERSTATION: A control element that senses multiple climate properties such as temperature, humidity, pressure, wind, and rain. |  |  |  | Ignored | Merged | Ignored | Ignored | Ignored | 26 24 00 : Switchboards and Panelboards | F1050 : Special Controls and Instrumentation | 21-04 70 70 : Electronic Monitoring and Control | 22-26 24 00 : Switchboards and Panelboards | 23-27 13 00 : Control and Monitoring Boards Panels
| NOTDEFINED | Generic |  |  |  | Ignored | Merged | Ignored | Ignored | Ignored | 26 24 00 : Switchboards and Panelboards | F1050 : Special Controls and Instrumentation | 21-04 70 70 : Electronic Monitoring and Control | 22-26 24 00 : Switchboards and Panelboards | 23-27 13 00 : Control and Monitoring Boards Panels
UNITARYCONTROLELEMENT | (open for details) | (open for details) | FlowController |  |  | Ignored | Merged | Ignored | Ignored | Ignored
|  |  | EnergyConversionDevice |  |  | Ignored | Merged | Ignored | Ignored | Ignored
UNITARYEQUIPMENT | AIRHANDLER | AIRHANDLER: A unitary air handling unit typically containing a fan, economizer, and coils. |  |  |  | Ignored | Merged | Ignored | Ignored | Ignored | 23 81 00 : Decentralized Unitary HVAC Equipment | D3063 : Heating/Cooling Air Handling Units | 21-04 30 : Heating Ventilation and Air Conditioning (HVAC) | 22-23 73 00 : Indoor Central-Station Air-Handling Units, 22-33 74 13 : Packaged Outdoor Central Station Air-Handling Units, 22-33 75 13 : Custom-Packaged Outdoor Central Station Air-Handling Units | 23-33 25 00 : Air Handling Units
| AIRCONDITIONINGUNIT | AIRCONDITIONINGUNIT: A unitary packaged air-conditioning unit typically used in residential or light commercial applications. |  |  |  | Ignored | Merged | Ignored | Ignored | Ignored | 23 81 00 : Decentralized Unitary HVAC Equipment | D3050 : Terminal and Package Units | 21-04 30 : Heating Ventilation and Air Conditioning (HVAC) | 22-23 00 00 : Heating Ventilating and Air-Conditioning (HVAC) | 23-33 39 11 : Air Conditioners
| DEHUMIDIFIER | DEHUMIDIFIER: A unitary packaged dehumidification unit. Note: units supporting multiple modes (dehumidification, cooling, and/or heating) should use AIRCONDITIONINGUNIT. |  |  |  | Ignored | Merged | Ignored | Ignored | Ignored | 23 84 16 : Mechanical Dehumidification Units | D3092 : Special Humidity Control | 21-04 30 : Heating Ventilation and Air Conditioning (HVAC) | 22-23 84 16 : Dehumidifier | 23-33 27 13 : Dehumidifiers
| SPLITSYSTEM | SPLITSYSTEM: A system which separates the compressor from the evaporator, but acts as a unitary component typically within residential or light commercial applications. |  |  |  | Ignored | Merged | Ignored | Ignored | Ignored | 23 81 26 : Split-System Air-Conditioners | D3041 : Air Distribution Systems, D3063 : Heating/Cooling Air Handling Units | 21-04 30 : Heating Ventilation and Air Conditioning (HVAC) | 22-23 81 26 : Split-System Air-Conditioners | 23-33 39 21 : Split System Air Conditioning Units
| ROOFTOPUNIT | ROOFTOPUNIT: A packaged assembly that is either field-erected or manufactured atop the roof of a large residential or commercial building and acts as a unitary component. |  |  |  | Ignored | Merged | Ignored | Ignored | Ignored | 23 81 00 : Decentralized Unitary HVAC Equipment | D3041 : Air Distribution Systems, D3063 : Heating/Cooling Air Handling Units | 21-04 30 : Heating Ventilation and Air Conditioning (HVAC) | 22-23 00 00 : Heating Ventilating and Air-Conditioning (HVAC) | 23-33 39 00 : Air Conditioning Equipment
| NOTDEFINED | Generic |  |  |  | Ignored | Merged | Ignored | Ignored | Ignored | 23 81 00 : Decentralized Unitary HVAC Equipment, 23 84 16 : Mechanical Dehumidification Units, 23 81 26 : Split-System Air-Conditioners | D3041 : Air Distribution Systems, D3063 : Heating/Cooling Air Handling Units, D3092 : Special Humidity Control, D3050 : Terminal and Package Units | 21-04 30 : Heating Ventilation and Air Conditioning (HVAC) | 22-23 73 00 : Indoor Central-Station Air-Handling Units, 22-33 74 13 : Packaged Outdoor Central Station Air-Handling Units, 22-33 75 13 : Custom-Packaged Outdoor Central Station Air-Handling Units, 22-23 00 00 : Heating Ventilating and Air-Conditioning (HVAC), 22-23 84 16 : Dehumidifier, 22-23 81 26 : Split-System Air-Conditioners | 23-33 25 00 : Air Handling Units, 23-33 39 11 : Air Conditioners, 23-33 39 21 : Split System Air Conditioning Units, 23-33 39 00 : Air Conditioning Equipment
UNITARYEQUIPMENT | (open for details) | (open for details) | EnergyConversionDevice |  |  | Ignored | Merged | Ignored | Ignored | Ignored
|  |  | FlowController |  |  | Ignored | Merged | Ignored | Merged | Merged
VALVE | AIRRELEASE | AIRRELEASE: Valve used to release air from a pipe or fitting. |  |  |  | Ignored | Merged | Ignored | Merged | Merged | 22 05 23 : General-Duty Valves for Plumbing Piping | D2020 : Domestic Water Distribution, D410 : Sprinklers, D4020 : Standpipes | 21-04 30 60 90 : Ventilation Supplementary Components | 22-22 05 23 : General Duty Valves for Plumbing and Piping, 22-23 05 23 : General Duty Valves for HVAC Piping | 23-27 31 00 : Valves
| ANTIVACUUM | ANTIVACUUM: Valve that opens to admit air if the pressure falls below atmospheric pressure (BS6100 330 4104) |  |  |  | Ignored | Merged | Ignored | Merged | Merged | 22 05 23 : General-Duty Valves for Plumbing Piping | D2020 : Domestic Water Distribution, D410 : Sprinklers, D4020 : Standpipes | 21-04 30 60 90 : Ventilation Supplementary Components | 22-22 05 23 : General Duty Valves for Plumbing and Piping, 22-23 05 23 : General Duty Valves for HVAC Piping | 23-27 31 00 : Valves
| CHANGEOVER | CHANGEOVER: Valve that enables flow to be switched between pipelines (3 or 4 port). |  |  |  | Ignored | Merged | Ignored | Merged | Merged | 22 05 23 : General-Duty Valves for Plumbing Piping | D2020 : Domestic Water Distribution, D410 : Sprinklers, D4020 : Standpipes | 21-04 30 60 90 : Ventilation Supplementary Components | 22-22 05 23 : General Duty Valves for Plumbing and Piping, 22-23 05 23 : General Duty Valves for HVAC Piping | 23-27 31 00 : Valves
| CHECK | CHECK: Valve that permits water to flow in one direction only and is enclosed when there is no flow (2 port). |  |  |  | Ignored | Merged | Ignored | Merged | Merged | 22 05 23 : General-Duty Valves for Plumbing Piping | D2020 : Domestic Water Distribution, D410 : Sprinklers, D4020 : Standpipes | 21-04 30 60 90 : Ventilation Supplementary Components | 22-22 05 23 : General Duty Valves for Plumbing and Piping, 22-23 05 23 : General Duty Valves for HVAC Piping | 23-27 31 19 : Check Valves
| COMMISSIONING | COMMISSIONING: Valve used to facilitate commissioning of a system (2 port). |  |  |  | Ignored | Merged | Ignored | Merged | Merged | 22 05 23 : General-Duty Valves for Plumbing Piping | D2020 : Domestic Water Distribution, D410 : Sprinklers, D4020 : Standpipes | 21-04 30 60 90 : Ventilation Supplementary Components | 22-22 05 23 : General Duty Valves for Plumbing and Piping, 22-23 05 23 : General Duty Valves for HVAC Piping | 23-27 31 00 : Valves
| DIVERTING | DIVERTING: Valve that enables flow to be diverted from one branch of a pipeline to another (3 port). |  |  |  | Ignored | Merged | Ignored | Merged | Merged | 22 05 23 : General-Duty Valves for Plumbing Piping | D2020 : Domestic Water Distribution, D410 : Sprinklers, D4020 : Standpipes | 21-04 30 60 90 : Ventilation Supplementary Components | 22-22 05 23 : General Duty Valves for Plumbing and Piping, 22-23 05 23 : General Duty Valves for HVAC Piping | 23-27 31 00 : Valves
| DRAWOFFCOCK | DRAWOFFCOCK: A valve used to remove fluid from a piping system. |  |  |  | Ignored | Merged | Ignored | Merged | Merged | 22 05 23 : General-Duty Valves for Plumbing Piping | D2020 : Domestic Water Distribution, D410 : Sprinklers, D4020 : Standpipes | 21-04 30 60 90 : Ventilation Supplementary Components | 22-22 05 23 : General Duty Valves for Plumbing and Piping, 22-23 05 23 : General Duty Valves for HVAC Piping | 23-27 31 00 : Valves
| DOUBLECHECK | DOUBLECHECK: An assembly that incorporates two valves used to prevent backflow (BS6100 330 4106). |  |  |  | Ignored | Merged | Ignored | Merged | Merged | 22 05 23 : General-Duty Valves for Plumbing Piping | D2020 : Domestic Water Distribution, D410 : Sprinklers, D4020 : Standpipes | 21-04 30 60 90 : Ventilation Supplementary Components | 22-22 05 23 : General Duty Valves for Plumbing and Piping, 22-23 05 23 : General Duty Valves for HVAC Piping | 23-27 31 11 : Backflow Preventors
| DOUBLEREGULATING | DOUBLEREGULATING: Valve used to facilitate regulation of fluid flow in a system. |  |  |  | Ignored | Merged | Ignored | Merged | Merged | 22 05 23 : General-Duty Valves for Plumbing Piping | D2020 : Domestic Water Distribution, D410 : Sprinklers, D4020 : Standpipes | 21-04 30 60 90 : Ventilation Supplementary Components | 22-22 05 23 : General Duty Valves for Plumbing and Piping, 22-23 05 23 : General Duty Valves for HVAC Piping | 23-27 31 00 : Valves
| FAUCET | FAUCET: Faucet valve typically used as a flow discharge. |  |  |  | Ignored | Merged | Ignored | Merged | Merged | 22 05 23 : General-Duty Valves for Plumbing Piping | D2020 : Domestic Water Distribution, D410 : Sprinklers, D4020 : Standpipes | 21-04 30 60 90 : Ventilation Supplementary Components | 22-22 05 23 : General Duty Valves for Plumbing and Piping, 22-23 05 23 : General Duty Valves for HVAC Piping | 23-31 11 00 : Faucets
| FLUSHING | FLUSHING: Valve that flushes a predetermined quantity of water to cleanse a toilet, urinal, etc. |  |  |  | Ignored | Merged | Ignored | Merged | Merged | 22 05 23 : General-Duty Valves for Plumbing Piping | D2020 : Domestic Water Distribution, D410 : Sprinklers, D4020 : Standpipes | 21-04 30 60 90 : Ventilation Supplementary Components | 22-22 05 23 : General Duty Valves for Plumbing and Piping, 22-23 05 23 : General Duty Valves for HVAC Piping | 23-27 31 19 13 : Clapper CheckValves
| GASCOCK | GASCOCK: Valve that is used for controlling the flow of gas. |  |  |  | Ignored | Merged | Ignored | Merged | Merged | 22 05 23 : General-Duty Valves for Plumbing Piping | D2020 : Domestic Water Distribution, D410 : Sprinklers, D4020 : Standpipes | 21-04 30 60 90 : Ventilation Supplementary Components | 22-22 05 23 : General Duty Valves for Plumbing and Piping, 22-23 05 23 : General Duty Valves for HVAC Piping | 23-27 31 00 : Valves
| GASTAP | GASTAP: Gas tap typically used for venting or discharging gas from a system. |  |  |  | Ignored | Merged | Ignored | Merged | Merged | 22 05 23 : General-Duty Valves for Plumbing Piping | D2020 : Domestic Water Distribution, D410 : Sprinklers, D4020 : Standpipes | 21-04 30 60 90 : Ventilation Supplementary Components | 22-22 05 23 : General Duty Valves for Plumbing and Piping, 22-23 05 23 : General Duty Valves for HVAC Piping | 23-27 31 00 : Valves
| ISOLATING | ISOLATING: Valve that closes off flow in a pipeline. |  |  |  | Ignored | Merged | Ignored | Merged | Merged | 22 05 23 : General-Duty Valves for Plumbing Piping | D2020 : Domestic Water Distribution, D410 : Sprinklers, D4020 : Standpipes | 21-04 30 60 90 : Ventilation Supplementary Components | 22-22 05 23 : General Duty Valves for Plumbing and Piping, 22-23 05 23 : General Duty Valves for HVAC Piping | 23-27 31 00 : Valves
| MIXING | MIXING: Valve that enables flow from two branches of a pipeline to be mixed together (3 port). |  |  |  | Ignored | Merged | Ignored | Merged | Merged | 22 05 23 : General-Duty Valves for Plumbing Piping | D2020 : Domestic Water Distribution, D410 : Sprinklers, D4020 : Standpipes | 21-04 30 60 90 : Ventilation Supplementary Components | 22-22 05 23 : General Duty Valves for Plumbing and Piping, 22-23 05 23 : General Duty Valves for HVAC Piping | 23-27 31 00 : Valves
| PRESSUREREDUCING | PRESSUREREDUCING: Valve that reduces the pressure of a fluid immediately downstream of its position in a pipeline to a preselected value or by a predetermined ratio. |  |  |  | Ignored | Merged | Ignored | Merged | Merged | 22 05 23 : General-Duty Valves for Plumbing Piping | D2020 : Domestic Water Distribution, D410 : Sprinklers, D4020 : Standpipes | 21-04 30 60 90 : Ventilation Supplementary Components | 22-22 05 23 : General Duty Valves for Plumbing and Piping, 22-23 05 23 : General Duty Valves for HVAC Piping | 23-27 31 00 : Valves
| PRESSURERELIEF | PRESSURERELIEF: Spring or weight loaded valve that automatically discharges to a safe place fluid that has built up to excessive pressure in pipes or fittings |  |  |  | Ignored | Merged | Ignored | Merged | Merged | 22 05 23 : General-Duty Valves for Plumbing Piping | D2020 : Domestic Water Distribution, D410 : Sprinklers, D4020 : Standpipes | 21-04 30 60 90 : Ventilation Supplementary Components | 22-22 05 23 : General Duty Valves for Plumbing and Piping, 22-23 05 23 : General Duty Valves for HVAC Piping | 23-27 31 49 11 : Pressure Relief Valves
| REGULATING | REGULATING: Valve used to facilitate regulation of fluid flow in a system. |  |  |  | Ignored | Merged | Ignored | Merged | Merged | 22 05 23 : General-Duty Valves for Plumbing Piping | D2020 : Domestic Water Distribution, D410 : Sprinklers, D4020 : Standpipes | 21-04 30 60 90 : Ventilation Supplementary Components | 22-22 05 23 : General Duty Valves for Plumbing and Piping, 22-23 05 23 : General Duty Valves for HVAC Piping | 23-27 31 00 : Valves
| SAFETYCUTOFF | SAFETYCUTOFF: Valve that closes under the action of a safety mechanism such as a drop weight, solenoid etc. |  |  |  | Ignored | Merged | Ignored | Merged | Merged | 22 05 23 : General-Duty Valves for Plumbing Piping | D2020 : Domestic Water Distribution, D410 : Sprinklers, D4020 : Standpipes | 21-04 30 60 90 : Ventilation Supplementary Components | 22-22 05 23 : General Duty Valves for Plumbing and Piping, 22-23 05 23 : General Duty Valves for HVAC Piping | 23-27 31 53 : Safety Valves
| STEAMTRAP | STEAMTRAP: Valve that restricts flow of steam while allowing condensate to pass through. |  |  |  | Ignored | Merged | Ignored | Merged | Merged | 22 05 23 : General-Duty Valves for Plumbing Piping | D2020 : Domestic Water Distribution, D410 : Sprinklers, D4020 : Standpipes | 21-04 30 60 90 : Ventilation Supplementary Components | 22-22 05 23 : General Duty Valves for Plumbing and Piping, 22-23 05 23 : General Duty Valves for HVAC Piping | 23-27 31 00 : Valves
| STOPCOCK | STOPCOCK: An isolating valve used on a domestic water service. |  |  |  | Ignored | Merged | Ignored | Merged | Merged | 22 05 23 : General-Duty Valves for Plumbing Piping | D2020 : Domestic Water Distribution, D410 : Sprinklers, D4020 : Standpipes | 21-04 30 60 90 : Ventilation Supplementary Components | 22-22 05 23 : General Duty Valves for Plumbing and Piping, 22-23 05 23 : General Duty Valves for HVAC Piping | 23-27 31 00 : Valves
| NOTDEFINED | Generic |  |  |  | Ignored | Merged | Ignored | Merged | Merged | 22 05 23 : General-Duty Valves for Plumbing Piping | D2020 : Domestic Water Distribution, D410 : Sprinklers, D4020 : Standpipes | 21-04 30 60 90 : Ventilation Supplementary Components | 22-22 05 23 : General Duty Valves for Plumbing and Piping, 22-23 05 23 : General Duty Valves for HVAC Piping | 23-27 31 00 : Valves, 23-27 31 19 : Check Valves, 23-27 31 11 : Backflow Preventors, 23-31 11 00 : Faucets, 23-27 31 19 13 : Clapper CheckValves, 23-27 31 49 11 : Pressure Relief Valves, 23-27 31 53 : Safety Valves
VALVE | (open for details) | (open for details) | FlowController |  |  | Ignored | Merged | Ignored | Merged | Merged
|  |  | BuildingElementPart |  |  | n/a | n/a | n/a | n/a | n/a
VIBRATIONISOLATOR | COMPRESSION | COMPRESSION: Compression type vibration isolator. |  |  |  | n/a | n/a | n/a | n/a | n/a | 13 48 00 : Sound Vibration and Seismic Control | F1031 : Sound Vibration & Seismic Const. | 21-06 10 30 10 : Sound and Vibration Control | 22-07 91 13 : Compression Seals | 23-13 23 19 17 11 : Compression Seals
| NOTDEFINED | Generic |  |  |  | n/a | n/a | n/a | n/a | n/a | 13 48 00 : Sound Vibration and Seismic Control | F1031 : Sound Vibration & Seismic Const. | 21-06 10 30 10 : Sound and Vibration Control | 22-07 91 13 : Compression Seals, 22-13 48 00 : Sound Vibration and Seismic Control | 23-13 23 19 17 11 : Compression Seals, 23-19 29 19 11 : Sound Vibration and Seismic Control Products
| SPRING | SPRING: Spring type vibration isolator. |  |  |  | n/a | n/a | n/a | n/a | n/a | 13 48 00 : Sound Vibration and Seismic Control | F1031 : Sound Vibration & Seismic Const. | 21-06 10 30 10 : Sound and Vibration Control | 22-13 48 00 : Sound Vibration and Seismic Control | 23-19 29 19 11 : Sound Vibration and Seismic Control Products
|  |  | n/a |  |  | n/a | n/a | n/a | n/a | n/a
WALL | ELEMENTEDWALL | ELEMENTEDWALL: A stud wall framed with studs and faced with sheatings, sidings, wallboard, or plasterwork. |  |  |  | n/a | n/a | n/a | n/a | n/a | 07 42 00 : Wall Panels | B2010 : Exterior Walls | 21-03 10 90 30 : Service Walls | 22-10 25 00 : Service Walls | 23-13 35 21 : Structural Walls
| MOVABLE | MOVABLE: A movable wall that is either movable, e.g. a folding wall, or a sliding wall, or can be easily removed as a removable partitioning or mounting wall. Movable walls do normally not define space boundaries and often belong to the furnishing system. |  |  |  | n/a | n/a | n/a | n/a | n/a | 07 42 00 : Wall Panels | B2010 : Exterior Walls | 21-03 10 90 30 : Service Walls | 22-10 25 00 : Service Walls | 23-15 11 13 : Demountable Partitions
| MOVABLE | Folding Glass Wall System |  |  |  | n/a | n/a | n/a | n/a | n/a | 08 35 14 : Folding Glass Wall System | B2030, C1020 : Folding Glass Wall System | 21-03 10 90 30 : Service Walls | 22-07 77 00 : Wall Specialties | 23-13 33 13 : Folding Glass Wall Systems
| MOVABLE | Demountable Partitions |  |  |  | n/a | n/a | n/a | n/a | n/a | 10 22 19 : Demountable Partitions | C1010 : Demountable Partitions | 21-03 10 90 30 : Service Walls | 22-10 22 19 : Demountable Partitions | 23-15 11 13 : Demountable Partitions
| MOVABLE | Operable Partitions |  |  |  | n/a | n/a | n/a | n/a | n/a | 10 22 26 : Operable Partitions | C1010 : Operable Partitions | 21-03 10 90 30 : Service Walls | 22-10 22 26 : Operable Partitions | 23-15 11 17 : Operable Partitions
| NOTDEFINED | Generic |  |  |  | n/a | n/a | n/a | n/a | n/a | 07 42 00 : Wall Panels | B2010 : Exterior Walls | 21-03 10 90 30 : Service Walls, 21-02 20 10 : Exterior Walls | 22-10 25 00 : Service Walls, 22-07 77 00 : Wall Specialties | 23-13 35 21 : Structural Walls
| PLUMBINGWALL | PLUMBINGWALL: A pier, or enclosure, or encasement, normally used to enclose plumbing in sanitary rooms. |  |  |  | n/a | n/a | n/a | n/a | n/a | 07 42 00 : Wall Panels | B2010 : Exterior Walls | 21-03 10 90 30 : Service Walls | 22-10 25 00 : Service Walls | 23-13 35 21 : Structural Walls
| POLYGONAL | POLYGONAL: A polygonal wall, extruded vertically, where the wall thickness varies along the wall path. |  |  |  | n/a | n/a | n/a | n/a | n/a | 07 42 00 : Wall Panels | B2010 : Exterior Walls | 21-02 20 10 : Exterior Walls | 22-07 77 00 : Wall Specialties | 23-13 35 21 : Structural Walls
| SHEAR | SHEAR: A wall having a non-rectangular cross section along the wall path. NOTE The potentially misleading term shall not impose a particular resistance against shear forces, but a particular shape. |  |  |  | n/a | n/a | n/a | n/a | n/a | 07 42 00 : Wall Panels | B2010 : Exterior Walls | 21-02 20 10 : Exterior Walls | 22-07 77 00 : Wall Specialties | 23-13 35 21 : Structural Walls
| STANDARD | STANDARD: A standard wall, extruded vertically with a constant thickness along the wall path. |  |  |  | n/a | n/a | n/a | n/a | n/a | 07 42 00 : Wall Panels | B2010 : Exterior Walls | 21-02 20 10 : Exterior Walls | 22-07 77 00 : Wall Specialties | 23-13 35 21 : Structural Walls
| USERDEFINED | Glass-Fiber-Reinforced Concrete |  |  |  | n/a | n/a | n/a | n/a | n/a | 03 49 00 : Glass-Fiber-Reinforced Concrete | B2010 : Glass-Fiber-Reinforced Concrete | 21-02 20 10 : Exterior Walls | 22-03 49 00 : Glass-Fiber-Reinforced Concrete | 23-15 13 19 29 : Glass Fiber Reinforced Cementitious Wall Panels, 23-13 31 21 13 11 13 : Glass Fibers
| USERDEFINED | Masonry Mortaring |  |  |  | n/a | n/a | n/a | n/a | n/a | 04 05 13 : Masonry Mortaring | B2010 : Masonry Mortaring | 21-02 20 10 : Exterior Walls | 22-04 05 13 : Masonry Mortaring | 23-13 15 13 13 : Masonry Cement Mortars
| USERDEFINED | Masonry Anchorage and Reinforcing |  |  |  | n/a | n/a | n/a | n/a | n/a | 04 05 19 : Masonry Anchorage and Reinforcing | B2010 : Masonry Anchorage and Reinforcing | 21-02 20 10 : Exterior Walls | 22-04 05 19 : Masonry Anchorage and Reinforcing | 23-13 21 21 : Masonry Anchorage and Reinforcement
| USERDEFINED | Masonry Accessories |  |  |  | n/a | n/a | n/a | n/a | n/a | 04 05 23 : Masonry Accessories | B2010 : Masonry Accessories | 21-02 20 10 : Exterior Walls | 22-04 05 23 : Masonry Accessories | 23-13 21 00 : Blocks and Bricks
| USERDEFINED | Brick Masonry |  |  |  | n/a | n/a | n/a | n/a | n/a | 04 21 13 : Brick Masonry | B2010 : Brick Masonry | 21-02 20 10 : Exterior Walls | 22-04 21 13 : Brick Masonry | 23-13 21 00 : Blocks and Bricks
| USERDEFINED | Concrete Unit Masonry |  |  |  | n/a | n/a | n/a | n/a | n/a | 04 22 00 : Concrete Unit Masonry | A1010, A2020, B1010, B2010, C1010 : Concrete Unit Masonry | 21-02 20 10 : Exterior Walls | 22-04 22 00 : Concrete Unit Masonry | 23-13 21 11 : Concrete Masonry Units
| USERDEFINED | Glass Unit Masonry |  |  |  | n/a | n/a | n/a | n/a | n/a | 04 23 00 : Glass Unit Masonry | B2010, C1010 : Glass Unit Masonry | 21-02 20 10 : Exterior Walls | 22-04 23 00 : Glass Unit Masonry | 23-13 21 15 : Glass Masonry Units
| USERDEFINED | Stone Assemblies |  |  |  | n/a | n/a | n/a | n/a | n/a | 04 40 00 : Stone Assemblies | B2010 : Stone Assemblies | 21-02 20 10 : Exterior Walls | 22-04 40 00 : Stone Assemblies | 23-13 19 13 11 11 : Solid Stone Sheets
| USERDEFINED | Refractory Masonry |  |  |  | n/a | n/a | n/a | n/a | n/a | 04 50 00 : Refractory Masonry | C1010 : Refractory Masonry | 21-02 20 10 : Exterior Walls | 22-04 50 00 : Refractory Masonry | 23-13 15 13 23 : Refractory Mortar
| USERDEFINED | Cast Stone Masonry |  |  |  | n/a | n/a | n/a | n/a | n/a | 04 72 00 : Cast Stone Masonry | B2010 : Cast Stone Masonry | 21-02 20 10 : Exterior Walls | 22-04 72 00 : Cast Stone Masonry | 23-13 21 00 : Blocks and Bricks
| USERDEFINED | Metal Wall Panels |  |  |  | n/a | n/a | n/a | n/a | n/a | 07 42 13 : Metal Wall Panels | B2010 : Metal Wall Panels | 21-02 20 10 : Exterior Walls | 22-07 42 13 : Metal Wall Panels | 23-15 13 19 11 : Metal Wall Panels
| USERDEFINED | Toilet Compartments |  |  |  | n/a | n/a | n/a | n/a | n/a | 10 21 13 : Toilet Compartments | C1030 : Toilet Compartments | 21-02 20 10 : Exterior Walls | 22-10 21 13 : Toilet Compartments | 23-15 11 15 11 : Toilet Compartments and Urinal Screens
| USERDEFINED | Cubicles |  |  |  | n/a | n/a | n/a | n/a | n/a | 10 21 23 : Cubicles | C1030 : Cubicles | 21-03 10 90 25 : Compartments and Cubicles | 22-10 21 23 : Cubicles | 23-15 11 15 15 : Cubicles
| USERDEFINED | Wire Mesh Partitions |  |  |  | n/a | n/a | n/a | n/a | n/a | 10 22 13 : Wire Mesh Partitions | C1010 : Wire Mesh Partitions | 21-03 10 90 30 : Service Walls | 22-10 22 13 : Wire Mesh Partitions | 23-15 11 15 17 11 : Wire Mesh Partitions
| USERDEFINED | Accordion Folding Partitions |  |  |  | n/a | n/a | n/a | n/a | n/a | 10 22 29 : Accordion Folding Partitions | C1010 : Accordion Folding Partitions | 21-03 10 10 : Interior Partitions | 22-10 22 26 13 : Accordion Folding Partitions | 23-15 11 17 15 : Accordion Folding Partitions
| USERDEFINED | Pedestrian Gates |  |  |  | n/a | n/a | n/a | n/a | n/a | 11 14 13 : Pedestrian Gates | E1010 : Pedestrian Gates | 21-07 20 60 20 : Fences and Gates | 22-11 14 13 : Pedestrian Gates | 23-11 25 15 : Perimeter Gates
| USERDEFINED | Retaining Walls |  |  |  | n/a | n/a | n/a | n/a | n/a | 32 32 00 : Retaining Walls | G2040 : Retaining Walls | 21-07 20 60 60 : Retaining Walls | 22-32 32 00 : Retaining Walls | 23-11 17 13 : Retaining Walls
|  |  | FlowTerminal |  |  | Ignored | Merged | Ignored | Merged | Ignored
WASTETERMINAL | FLOORTRAP | FLOORTRAP: Pipe fitting, set into the floor, that retains liquid to prevent the passage of foul air |  |  |  | Ignored | Merged | Ignored | Merged | Ignored | 44 00 00 : Pollution and Wate Contro Equipment | D2034 : Sanitary Waste Equipment | 21-04 20 20 90 : Sanitary Drainage Supplementary Components | 22-11 82 00 : Solid Waste Handling Equipment | 23-31 27 00 : Floor Drains
| FLOORWASTE | FLOORWASTE: Pipe fitting, set into the floor, that collects waste water and discharges it to a separate trap. |  |  |  | Ignored | Merged | Ignored | Merged | Ignored | 44 00 00 : Pollution and Wate Contro Equipment | D2034 : Sanitary Waste Equipment | 21-04 20 20 90 : Sanitary Drainage Supplementary Components | 22-22 13 23 : Sanitary Waste Interceptors | 23-31 27 00 : Floor Drains
| GULLYSUMP | GULLYSUMP: Pipe fitting or assembly of fittings to receive surface water or waste water, fitted with a grating or sealed cover. |  |  |  | Ignored | Merged | Ignored | Merged | Ignored | 22 14 29 : Sump Pumps, 43 21 43 : Sump Liquid Pumps | D2034 : Sanitary Waste Equipment | 21-04 20 20 90 : Sanitary Drainage Supplementary Components | 22-22 14 29 : Sump Pumps | 23-39 29 15 : Waste Water Channels Gullies Gratings Covers
| GULLYTRAP | GULLYTRAP: Pipe fitting or assembly of fittings to receive surface water or waste water, fitted with a grating or sealed cover and discharging through a trap (BS6100 330 3504 modified). |  |  |  | Ignored | Merged | Ignored | Merged | Ignored | 44 00 00 : Pollution and Wate Contro Equipment | D2034 : Sanitary Waste Equipment | 21-04 20 20 90 : Sanitary Drainage Supplementary Components | 22-22 13 23 : Sanitary Waste Interceptors | 23-39 29 15 : Waste Water Channels Gullies Gratings Covers
| ROOFDRAIN | ROOFDRAIN: Pipe fitting, set into the roof, that collects rainwater for discharge into the rainwater system. |  |  |  | Ignored | Merged | Ignored | Merged | Ignored | 22 14 26 13 : Roof Drains | D2034 : Sanitary Waste Equipment | 21-04 20 20 90 : Sanitary Drainage Supplementary Components | 22-22 14 26 13 : Roof Drains | 23-13 41 39 : Roof Drains
| WASTEDISPOSALUNIT | WASTEDISPOSALUNIT: Electrically operated device that reduces kitchen or other waste into fragments small enough to be flushed into a drainage system. |  |  |  | Ignored | Merged | Ignored | Merged | Ignored | 11 82 00 : Solid Waste Handling Equipment, 12 46 33 : Waste Receptacles, 22 13 23 : Sanitary Waste Interceptors, 44 00 00 : Pollution and Waste Control Equipment, 44 51 00 : Solid Waste Collection Transfer and Hauling Equipment, 44 51 13 : Solid Waste Portable Containers, 44 51 16 : Solid Waste Stationary Containers | D2034 : Sanitary Waste Equipment | 21-04 20 20 90 : Sanitary Drainage Supplementary Components | 22-11 82 00 : Solid Waste Handling Equipment | 23-39 29 11 : Waste Water Drains
| WASTETRAP | WASTETRAP: Pipe fitting, set adjacent to a sanitary terminal, that retains liquid to prevent the passage of foul air. |  |  |  | Ignored | Merged | Ignored | Merged | Ignored | 44 00 00 : Pollution and Wate Contro Equipment | D2034 : Sanitary Waste Equipment | 21-04 20 20 90 : Sanitary Drainage Supplementary Components | 22-11 82 00 : Solid Waste Handling Equipment | 23-39 29 11 : Waste Water Drains
| NOTDEFINED | Generic |  |  |  | Ignored | Merged | Ignored | Merged | Ignored | 44 00 00 : Pollution and Wate Contro Equipment, 22 14 29 : Sump Pumps, 43 21 43 : Sump Liquid Pumps, 22 14 26 13 : Roof Drains, 11 82 00 : Solid Waste Handling Equipment, 12 46 33 : Waste Receptacles, 22 13 23 : Sanitary Waste Interceptors, 44 00 00 : Pollution and Waste Control Equipment, 44 51 00 : Solid Waste Collection Transfer and Hauling Equipment, 44 51 13 : Solid Waste Portable Containers, 44 51 16 : Solid Waste Stationary Containers | D2034 : Sanitary Waste Equipment | 21-04 20 20 90 : Sanitary Drainage Supplementary Components | 22-11 82 00 : Solid Waste Handling Equipment, 22-22 13 23 : Sanitary Waste Interceptors, 22-22 14 29 : Sump Pumps, 22-22 14 26 13 : Roof Drains | 23-31 27 00 : Floor Drains, 23-39 29 15 : Waste Water Channels Gullies Gratings Covers, 23-13 41 39 : Roof Drains, 23-39 29 11 : Waste Water Drains
WASTETERMINAL | (open for details) | (open for details) | FlowTerminal |  |  | Ignored | Merged | Ignored | Merged | Ignored
|  |  | Window |  |  | Merged | Ignored | Ignored | Ignored | Ignored
WINDOW | LIGHTDOME | LIGHTDOME: A special window that lies horizonally in a roof slab opening. |  |  |  | Merged | Ignored | Ignored | Ignored | Ignored | 08 62 13 : Domed Unit Skylights | B3020 : Roof Openings | 21-02 30 60 10 : Roof Windows and Skylights | 22-08 62 13 : Domed Unit Skylights | 23-17 17 13 11 : Domed Unit Skylights
| NOTDEFINED | Generic |  |  |  | Merged | Ignored | Ignored | Ignored | Ignored | 08 62 13 : Domed Unit Skylights, 08 60 00 : Roof Windows and Skylights | B3020 : Roof Openings | 21-02 30 60 10 : Roof Windows and Skylights | 22-08 62 13 : Domed Unit Skylights, 22-08 60 00 : Roof Windows and Skylights | 23-17 17 13 11 : Domed Unit Skylights, 23-17 17 00 : Skylights
| SKYLIGHT | SKYLIGHT: A window within a sloped building element, usually a roof slab. |  |  |  | Merged | Ignored | Ignored | Ignored | Ignored | 08 60 00 : Roof Windows and Skylights | B3020 : Roof Openings | 21-02 30 60 10 : Roof Windows and Skylights | 22-08 60 00 : Roof Windows and Skylights | 23-17 17 00 : Skylights
| SKYLIGHT | Roof Windows |  |  |  | Merged | Ignored | Ignored | Ignored | Ignored | 08 61 00 : Roof Windows | B3020 : Roof Windows | 21-02 30 60 10 : Roof Windows and Skylights | 22-08 61 00 : Roof Windows | 23-17 13 23 : Roof Windows
| SKYLIGHT | Unit Skylights |  |  |  | Merged | Ignored | Ignored | Ignored | Ignored | 08 62 00 : Unit Skylights | B3020 : Unit Skylights | 21-02 30 60 10 : Roof Windows and Skylights | 22-08 62 00 : Unit Skylights | 23-17 17 13 : Unit Skylights
| SKYLIGHT | Metal-Framed Skylights |  |  |  | Merged | Ignored | Ignored | Ignored | Ignored | 08 63 00 : Metal-Framed Skylights | B3020 : Metal-Framed Skylights | 21-02 30 60 10 : Roof Windows and Skylights | 22-08 63 00 : Metal-Framed Skylights | 23-17 17 15 : Metal Framed Skylights
| USERDEFINED | Translucent Wall and Roof Assemblies |  |  |  | Merged | Ignored | Ignored | Ignored | Ignored | 08 45 00 : Translucent Wall and Roof Assemblies | B2020 : Translucent Wall and Roof Assemblies | 21-02 30 60 10 : Roof Windows and Skylights | 22-08 45 00 : Translucent Wall and Roof Assemblies | 23-13 33 27 19 17 : Translucent Wall Assemblies, 23-13 33 27 19 15 : Translucent Roof Assemblies
| WINDOW | Metal Storm Windows |  |  |  | Merged | Ignored | Ignored | Ignored | Ignored | 08 51 69 : Metal Storm Windows | B2020 : Metal Storm Windows | 21-02 20 20 : Exterior Windows, 21-03 10 20 : Interior Windows | 22-08 51 69 : Metal Storm Windows | 23-17 13 13 : Metal Windows
| WINDOW | Vinyl Windows |  |  |  | Merged | Ignored | Ignored | Ignored | Ignored | 08 53 13 : Vinyl Windows | B2020 : Vinyl Windows | 21-02 20 20 : Exterior Windows, 21-03 10 20 : Interior Windows | 22-08 53 13 : Vinyl Windows | 23-17 13 00 : Windows
| WINDOW | Pressure-Resistant Windows |  |  |  | Merged | Ignored | Ignored | Ignored | Ignored | 08 56 00 : Pressure-Resistant Windows | B2020 : Pressure-Resistant Windows | 21-02 20 20 : Exterior Windows, 21-03 10 20 : Interior Windows | 22-08 55 00 : Pressure-Resistant Windows | 23-17 13 00 : Windows
| WINDOW | Pass Windows |  |  |  | Merged | Ignored | Ignored | Ignored | Ignored | 08 56 19 : Pass Windows | B2020 : Pass Windows | 21-02 20 20 : Exterior Windows, 21-03 10 20 : Interior Windows | 22-08 56 19 : Pass Windows | 23-17 13 27 15 : Pass Windows
| WINDOW | Radiation Shielding Windows |  |  |  | Merged | Ignored | Ignored | Ignored | Ignored | 08 56 49 : Radiation Shielding Windows | B2020 : Radiation Shielding Windows | 21-02 20 20 : Exterior Windows, 21-03 10 20 : Interior Windows | 22-08 56 49 : Radiation Shielding Windows | 23-17 13 27 17 13 : Radiation Protection Windows
| WINDOW | Security Windows |  |  |  | Merged | Ignored | Ignored | Ignored | Ignored | 08 56 53 : Security Windows | B2020 : Security Windows | 21-02 20 20 : Exterior Windows, 21-03 10 20 : Interior Windows | 22-08 56 53 : Security Windows | 23-17 13 29 : Security Windows
| WINDOW | Sound Control Windows |  |  |  | Merged | Ignored | Ignored | Ignored | Ignored | 08 56 73 : Sound Control Windows | B2020 : Sound Control Windows | 21-02 20 20 : Exterior Windows, 21-03 10 20 : Interior Windows | 22-08 56 73 : Sound Control Windows | 23-17 13 27 17 11 : Sound Control Windows
| WINDOW | Aluminum Windows |  |  |  | Merged | Ignored | Ignored | Ignored | Ignored | 08 51 13 : Aluminum Windows | B2020 : Aluminum Windows | 21-02 20 20 : Exterior Windows, 21-03 10 20 : Interior Windows | 22-08 51 13 : Aluminum Windows | 23-17 13 13 : Metal Windows
| WINDOW | Steel Windows |  |  |  | Merged | Ignored | Ignored | Ignored | Ignored | 08 51 23 : Steel Windows | B2020 : Steel Windows | 21-02 20 20 : Exterior Windows, 21-03 10 20 : Interior Windows | 22-08 51 23 : Steel Windows | 23-17 13 13 : Metal Windows
| WINDOW | WINDOW: A standard window usually within a wall opening, as a window panel in a curtain wall, or as a "free standing" window. |  |  |  | Merged | Ignored | Ignored | Ignored | Ignored | 08 50 00 : Windows | B2021 : Windows | 21-02 20 20 : Exterior Windows, 21-03 10 20 : Interior Windows | 22-08 50 00 : Windows | 23-17 13 00 : Windows
| WINDOW | Wood Windows |  |  |  | Merged | Ignored | Ignored | Ignored | Ignored | 08 52 00 : Wood Windows | B2020 : Wood Windows | 21-02 20 20 : Exterior Windows, 21-03 10 20 : Interior Windows | 22-08 52 00 : Wood Windows | 23-17 13 15 : Wood Windows
WINDOW | (open for details) | (open for details) | Window |  |  | Merged | Ignored | Ignored | Ignored | Ignored